## UB-axialloadbendingbs5950-S275-
BS 5950 (BS 5950-1: 2000, BS EN 10365: 2017)
Universal beams (UB), Axial load & bending with S275
Cross-section capacity and member buckling checks
Section designation and capacities (kN, kNm) |  |  | Cross-section capacity check | [12 empty] | Member buckling check
|  |  | F / Pz limit | Moment capacity Mcx, Mcy (kNm) and reduced moment capacity Mrx, Mry (kNm) for ratios of axial load to axial load capacity F / Pz | [11 empty] | F / Pz limit | Compression resistance Pcx, Pcy (kN) and buckling resistance moment Mb, Mbs (kNm) for varying effective lengths LE (m) within the limiting value of F / Pz
|  |  | Semi-compact | [12 empty] | Semi-compact
|  |  | Compact | [12 empty] | Compact
|  |  |  | F / Pz | 0.0 | 0.1 | 0.2 | 0.3 | 0.4 | 0.5 | 0.6 | 0.7 | 0.8 | 0.9 | 1.0 |  | LE (m) | 1.0 | 1.5 | 2.0 | 2.5 | 3.0 | 3.5 | 4.0 | 5.0 | 6.0 | 7.0 | 8.0 | 9.0 | 10.0 | 11.0 | 12.0 | 13.0 | 14.0
1016 x 305 | x 584 |  |  | Mcx | 6870 | 6870 | 6870 | 6870 | 6870 | 6870 | 6870 | 6870 | 6870 | 6870 | 6870 | 1.000 | Pcx | 18200 | 18200 | 18200 | 18200 | 18200 | 18200 | 18200 | 18200 | 18200 | 18200 | 18100 | 18000 | 17800 | 17600 | 17500 | 17300 | 17100
Pz = Agpy = 18200 |  |  | n/a | Mcy | 626 | 626 | 626 | 626 | 626 | 626 | 626 | 626 | 626 | 626 | 626 |  | Pcy | 18200 | 17800 | 17000 | 16200 | 15400 | 14500 | 13600 | 11800 | 9930 | 8300 | 6940 | 5830 | 4940 | 4230 | 3650 | 3180 | 2790
pyZx = 5780 |  |  | 1.000 | Mrx | 6870 | 6780 | 6490 | 6020 | 5360 | 4540 | 3680 | 2790 | 1880 | 951 | 0 | 1.000 | Mb | 6870 | 6870 | 6870 | 6870 | 6870 | 6570 | 6280 | 5750 | 5260 | 4830 | 4440 | 4110 | 3820 | 3560 | 3330 | 3130 | 2960
pyZy = 522 |  |  |  | Mry | 626 | 626 | 626 | 626 | 626 | 626 | 626 | 620 | 466 | 260 | 0 |  | Mbs | 6870 | 6870 | 6870 | 6870 | 6870 | 6870 | 6870 | 6820 | 6380 | 5940 | 5500 | 5050 | 4610 | 4190 | 3800 | 3450 | 3130
1016 x 305 | x 494 |  |  | Mcx | 5970 | 5970 | 5970 | 5970 | 5970 | 5970 | 5970 | 5970 | 5970 | 5970 | 5970 | 1.000 | Pcx | 16000 | 16000 | 16000 | 16000 | 16000 | 16000 | 16000 | 16000 | 16000 | 16000 | 15900 | 15800 | 15600 | 15500 | 15300 | 15200 | 15000
Pz = Agpy = 16000 |  |  | n/a | Mcy | 531 | 531 | 531 | 531 | 531 | 531 | 531 | 531 | 531 | 531 | 531 |  | Pcy | 16000 | 15600 | 14900 | 14100 | 13400 | 12600 | 11700 | 10000 | 8370 | 6930 | 5750 | 4810 | 4060 | 3460 | 2980 | 2590 | 2280
pyZx = 5060 |  |  | 1.000 | Mrx | 5970 | 5890 | 5640 | 5240 | 4670 | 3950 | 3190 | 2420 | 1630 | 823 | 0 | 1.000 | Mb | 5970 | 5970 | 5970 | 5970 | 5860 | 5580 | 5310 | 4800 | 4330 | 3920 | 3560 | 3250 | 2980 | 2760 | 2560 | 2390 | 2240
pyZy = 443 |  |  |  | Mry | 531 | 531 | 531 | 531 | 531 | 531 | 531 | 531 | 402 | 224 | 0 |  | Mbs | 5970 | 5970 | 5970 | 5970 | 5970 | 5970 | 5970 | 5840 | 5450 | 5050 | 4650 | 4250 | 3860 | 3490 | 3150 | 2840 | 2570
1016 x 305 | x 438 |  |  | Mcx | 5300 | 5300 | 5300 | 5300 | 5300 | 5300 | 5300 | 5300 | 5300 | 5300 | 5300 | 1.000 | Pcx | 14200 | 14200 | 14200 | 14200 | 14200 | 14200 | 14200 | 14200 | 14200 | 14200 | 14100 | 14000 | 13900 | 13800 | 13700 | 13600 | 13500
Pz = Agpy = 14200 |  |  | n/a | Mcy | 471 | 471 | 471 | 471 | 471 | 471 | 471 | 471 | 471 | 471 | 471 |  | Pcy | 14200 | 13800 | 13300 | 12800 | 12200 | 11500 | 10900 | 9360 | 7830 | 6460 | 5330 | 4430 | 3720 | 3160 | 2710 | 2350 | 2060
pyZx = 4510 |  |  | 1.000 | Mrx | 5300 | 5230 | 5010 | 4640 | 4130 | 3480 | 2810 | 2120 | 1430 | 721 | 0 | 1.000 | Mb | 5300 | 5300 | 5300 | 5300 | 5180 | 4920 | 4670 | 4190 | 3750 | 3360 | 3030 | 2750 | 2510 | 2310 | 2130 | 1990 | 1860
pyZy = 393 |  |  |  | Mry | 471 | 471 | 471 | 471 | 471 | 471 | 471 | 468 | 352 | 196 | 0 |  | Mbs | 5300 | 5300 | 5300 | 5300 | 5300 | 5300 | 5300 | 5180 | 4830 | 4470 | 4110 | 3750 | 3400 | 3080 | 2780 | 2500 | 2260
1016 x 305 | x 415 |  |  | Mcx | 4990 | 4990 | 4990 | 4990 | 4990 | 4990 | 4990 | 4990 | 4990 | 4990 | 4990 | 1.000 | Pcx | 13500 | 13500 | 13500 | 13500 | 13500 | 13500 | 13500 | 13500 | 13500 | 13500 | 13400 | 13300 | 13200 | 13100 | 13000 | 12900 | 12800
Pz = Agpy = 13500 |  |  | n/a | Mcy | 437 | 437 | 437 | 437 | 437 | 437 | 437 | 437 | 437 | 437 | 437 |  | Pcy | 13500 | 13100 | 12600 | 12100 | 11500 | 10900 | 10200 | 8800 | 7340 | 6040 | 4970 | 4120 | 3460 | 2940 | 2520 | 2190 | 1910
pyZx = 4270 |  |  | 1.000 | Mrx | 4990 | 4920 | 4720 | 4370 | 3890 | 3290 | 2660 | 2010 | 1350 | 682 | 0 | 1.000 | Mb | 4990 | 4990 | 4990 | 4990 | 4850 | 4600 | 4360 | 3900 | 3470 | 3100 | 2780 | 2510 | 2290 | 2100 | 1940 | 1800 | 1680
pyZy = 364 |  |  |  | Mry | 437 | 437 | 437 | 437 | 437 | 437 | 437 | 437 | 332 | 186 | 0 |  | Mbs | 4990 | 4990 | 4990 | 4990 | 4990 | 4990 | 4990 | 4850 | 4520 | 4180 | 3840 | 3490 | 3160 | 2850 | 2570 | 2320 | 2090
1016 x 305 | x 393 |  |  | Mcx | 4720 | 4720 | 4720 | 4720 | 4720 | 4720 | 4720 | 4720 | 4720 | 4720 | 4720 | 1.000 | Pcx | 12800 | 12800 | 12800 | 12800 | 12800 | 12800 | 12800 | 12800 | 12800 | 12800 | 12700 | 12600 | 12500 | 12400 | 12300 | 12200 | 12100
Pz = Agpy = 12800 |  |  | n/a | Mcy | 413 | 413 | 413 | 413 | 413 | 413 | 413 | 413 | 413 | 413 | 413 |  | Pcy | 12800 | 12400 | 11900 | 11400 | 10900 | 10300 | 9680 | 8310 | 6930 | 5700 | 4690 | 3890 | 3270 | 2770 | 2380 | 2060 | 1800
pyZx = 4050 |  |  | 1.000 | Mrx | 4720 | 4650 | 4460 | 4130 | 3670 | 3110 | 2510 | 1900 | 1270 | 642 | 0 | 1.000 | Mb | 4720 | 4720 | 4720 | 4720 | 4580 | 4340 | 4110 | 3660 | 3250 | 2890 | 2590 | 2330 | 2110 | 1930 | 1780 | 1650 | 1540
pyZy = 344 |  |  |  | Mry | 413 | 413 | 413 | 413 | 413 | 413 | 413 | 413 | 314 | 175 | 0 |  | Mbs | 4720 | 4720 | 4720 | 4720 | 4720 | 4720 | 4720 | 4580 | 4270 | 3950 | 3620 | 3300 | 2990 | 2690 | 2420 | 2180 | 1970
1016 x 305 | x 350 | * |  | Mcx | 4400 | 4400 | 4400 | 4400 | 4400 | 4380 | 4370 | 4370 | 4350 | 4310 | $ | 0.986 | Pcx | 11800 | 11800 | 11800 | 11800 | 11800 | 11800 | 11800 | 11800 | 11800 | 11800 | 11700 | 11700 | 11600 | 11500 | 11500 | 11400 | 11300
Pz = Agpy = 11800 |  |  | 0.986 | Mcy | 388 | 388 | 388 | 388 | 388 | 388 | 388 | 388 | 388 | 388 | $ |  | Pcy | 11800 | 11500 | 11200 | 10800 | 10400 | 9900 | 9360 | 8080 | 6730 | 5500 | 4490 | 3710 | 3090 | 2620 | 2240 | 1930 | 1680
pyZx = 3790 |  |  | 0.405 | Mrx | 4400 | 4340 | 4150 | 3840 | 3400 | - | - | - | - | - | - | 0.986 | Mb | 3790 | 3790 | 3790 | 3790 | 3740 | 3560 | 3380 | 3040 | 2710 | 2420 | 2160 | 1950 | 1770 | 1620 | 1490 | 1380 | 1280
pyZy = 323 |  |  |  | Mry | 388 | 388 | 388 | 388 | 388 | - | - | - | - | - | - |  | Mbs | 3790 | 3790 | 3790 | 3790 | 3790 | 3790 | 3790 | 3670 | 3420 | 3160 | 2890 | 2630 | 2380 | 2140 | 1930 | 1730 | 1560
[16 empty] | 0.405 | Mb | 4400 | 4400 | 4400 | 4400 | 4240 | 4010 | 3780 | 3350 | 2940 | 2590 | 2300 | 2050 | 1850 | 1680 | 1540 | 1420 | 1320
[17 empty] | Mbs | 4400 | 4400 | 4400 | 4400 | 4240 | 4010 | 3780 | 3350 | 2940 | 2590 | 2300 | 2050 | 1850 | 1680 | 1540 | 1420 | 1320
1016 x 305 | x 314 | * |  | Mcx | 3920 | 3920 | 3920 | 3920 | 3790 | 3740 | 3710 | 3650 | 3520 | 2750 | $ | 0.845 | Pcx | 10600 | 10600 | 10600 | 10600 | 10600 | 10600 | 10600 | 10600 | 10600 | 10600 | 10500 | 10500 | 10400 | 10400 | 10300 | 10200 | 10200
Pz = Agpy = 10600 |  |  | 0.845 | Mcy | 343 | 343 | 343 | 343 | 343 | 343 | 343 | 343 | 343 | 230 | $ |  | Pcy | 10600 | 10400 | 10000 | 9690 | 9300 | 8860 | 8360 | 7200 | 5970 | 4860 | 3970 | 3270 | 2730 | 2300 | 1970 | 1700 | 1480
pyZx = 3420 |  |  | 0.343 | Mrx | 3920 | 3870 | 3700 | 3420 | - | - | - | - | - | - | - | 0.845 | Mb | 3420 | 3420 | 3420 | 3420 | 3350 | 3190 | 3020 | 2690 | 2380 | 2110 | 1870 | 1680 | 1510 | 1370 | 1260 | 1160 | 1070
pyZy = 286 |  |  |  | Mry | 343 | 343 | 343 | 343 | - | - | - | - | - | - | - |  | Mbs | 3420 | 3420 | 3420 | 3420 | 3420 | 3420 | 3420 | 3300 | 3070 | 2830 | 2590 | 2350 | 2120 | 1910 | 1710 | 1540 | 1390
[16 empty] | 0.343 | Mb | 3920 | 3920 | 3920 | 3920 | 3760 | 3550 | 3340 | 2940 | 2570 | 2240 | 1970 | 1750 | 1570 | 1420 | 1300 | 1190 | 1100
[17 empty] | Mbs | 3920 | 3920 | 3920 | 3920 | 3760 | 3550 | 3340 | 2940 | 2570 | 2240 | 1970 | 1750 | 1570 | 1420 | 1300 | 1190 | 1100
1016 x 305 | x 272 | * |  | Mcx | 3390 | 3390 | 3390 | 3290 | 3140 | 3090 | 3020 | 1780 | 1780 | 1780 | $ | 0.662 | Pcx | 9200 | 9200 | 9200 | 9200 | 9200 | 9200 | 9200 | 9200 | 9200 | 9200 | 9150 | 9100 | 9050 | 9000 | 8940 | 8890 | 8830
Pz = Agpy = 9200 |  |  | 0.662 | Mcy | 297 | 297 | 297 | 297 | 297 | 297 | 297 | 148 | 148 | 148 | $ |  | Pcy | 9200 | 8990 | 8710 | 8400 | 8060 | 7680 | 7240 | 6230 | 5160 | 4200 | 3430 | 2820 | 2350 | 1990 | 1700 | 1470 | 1280
pyZx = 2970 |  |  | 0.258 | Mrx | 3390 | 3340 | 3200 | - | - | - | - | - | - | - | - | 0.662 | Mb | 2970 | 2970 | 2970 | 2970 | 2900 | 2750 | 2600 | 2300 | 2020 | 1780 | 1560 | 1380 | 1240 | 1120 | 1020 | 931 | 860
pyZy = 248 |  |  |  | Mry | 297 | 297 | 297 | - | - | - | - | - | - | - | - |  | Mbs | 2970 | 2970 | 2970 | 2970 | 2970 | 2970 | 2970 | 2860 | 2660 | 2450 | 2240 | 2040 | 1840 | 1650 | 1480 | 1330 | 1200
[16 empty] | 0.258 | Mb | 3390 | 3390 | 3390 | 3390 | 3240 | 3060 | 2870 | 2510 | 2170 | 1880 | 1640 | 1440 | 1280 | 1150 | 1050 | 956 | 881
[17 empty] | Mbs | 3390 | 3390 | 3390 | 3390 | 3240 | 3060 | 2870 | 2510 | 2170 | 1880 | 1640 | 1440 | 1280 | 1150 | 1050 | 956 | 881
1016 x 305 | x 249 | * |  | Mcx | 2990 | 2990 | 2990 | 2950 | 2790 | 2710 | 2660 | 1560 | 1560 | $ | $ | 0.662 | Pcx | 8400 | 8400 | 8400 | 8400 | 8400 | 8400 | 8400 | 8400 | 8400 | 8390 | 8350 | 8300 | 8250 | 8200 | 8150 | 8100 | 8050
Pz = Agpy = 8400 |  |  | 0.662 | Mcy | 249 | 249 | 249 | 249 | 249 | 249 | 249 | 125 | 125 | $ | $ |  | Pcy | 8400 | 8180 | 7910 | 7620 | 7280 | 6900 | 6470 | 5480 | 4470 | 3610 | 2920 | 2400 | 2000 | 1680 | 1440 | 1240 | 1080
pyZx = 2600 |  |  | 0.282 | Mrx | 2990 | 2950 | 2830 | - | - | - | - | - | - | - | - | 0.662 | Mb | 2600 | 2600 | 2600 | 2600 | 2520 | 2380 | 2250 | 1970 | 1720 | 1490 | 1300 | 1140 | 1020 | 911 | 824 | 752 | 691
pyZy = 208 |  |  |  | Mry | 249 | 249 | 249 | - | - | - | - | - | - | - | - |  | Mbs | 2600 | 2600 | 2600 | 2600 | 2600 | 2600 | 2600 | 2470 | 2280 | 2100 | 1900 | 1720 | 1540 | 1380 | 1230 | 1100 | 988
[16 empty] | 0.282 | Mb | 2990 | 2990 | 2990 | 2990 | 2830 | 2660 | 2490 | 2150 | 1840 | 1580 | 1360 | 1190 | 1050 | 939 | 848 | 772 | 708
[17 empty] | Mbs | 2990 | 2990 | 2990 | 2990 | 2830 | 2660 | 2490 | 2150 | 1840 | 1580 | 1360 | 1190 | 1050 | 939 | 848 | 772 | 708
1016 x 305 | x 222 | * |  | Mcx | 2600 | 2600 | 2600 | 2570 | 2400 | 2310 | 2250 | 1260 | 1260 | $ | $ | 0.627 | Pcx | 7500 | 7500 | 7500 | 7500 | 7500 | 7500 | 7500 | 7500 | 7500 | 7480 | 7440 | 7400 | 7360 | 7310 | 7260 | 7220 | 7160
Pz = Agpy = 7500 |  |  | 0.627 | Mcy | 202 | 202 | 202 | 202 | 202 | 202 | 202 | 95.1 | 95.1 | $ | $ |  | Pcy | 7500 | 7270 | 7010 | 6730 | 6410 | 6040 | 5610 | 4670 | 3750 | 3000 | 2420 | 1980 | 1640 | 1380 | 1180 | 1020 | 883
pyZx = 2230 |  |  | 0.287 | Mrx | 2600 | 2570 | 2470 | - | - | - | - | - | - | - | - | 0.627 | Mb | 2230 | 2230 | 2230 | 2230 | 2130 | 2010 | 1890 | 1640 | 1420 | 1220 | 1050 | 917 | 809 | 721 | 649 | 589 | 539
pyZy = 169 |  |  |  | Mry | 202 | 202 | 202 | - | - | - | - | - | - | - | - |  | Mbs | 2230 | 2230 | 2230 | 2230 | 2230 | 2230 | 2230 | 2080 | 1910 | 1740 | 1570 | 1400 | 1250 | 1110 | 988 | 881 | 788
[16 empty] | 0.287 | Mb | 2600 | 2600 | 2600 | 2570 | 2420 | 2260 | 2100 | 1800 | 1520 | 1290 | 1100 | 955 | 837 | 743 | 667 | 604 | 552
[17 empty] | Mbs | 2600 | 2600 | 2600 | 2570 | 2420 | 2260 | 2100 | 1800 | 1520 | 1290 | 1100 | 955 | 837 | 743 | 667 | 604 | 552
914 x 419 | x 388 |  |  | Mcx | 4690 | 4690 | 4690 | 4690 | 4690 | 4690 | 4690 | 4690 | 4690 | 4690 | 4690 | 1.000 | Pcx | 13100 | 13100 | 13100 | 13100 | 13100 | 13100 | 13100 | 13100 | 13100 | 13100 | 13000 | 12900 | 12800 | 12800 | 12700 | 12600 | 12500
Pz = Agpy = 13100 |  |  | n/a | Mcy | 687 | 687 | 687 | 687 | 687 | 687 | 687 | 687 | 687 | 687 | 687 |  | Pcy | 13100 | 13100 | 12900 | 12700 | 12400 | 12100 | 11800 | 11200 | 10300 | 9420 | 8410 | 7400 | 6470 | 5640 | 4930 | 4330 | 3820
pyZx = 4130 |  |  | 1.000 | Mrx | 4690 | 4620 | 4390 | 4010 | 3480 | 2920 | 2350 | 1770 | 1190 | 599 | 0 | 1.000 | Mb | 4690 | 4690 | 4690 | 4690 | 4690 | 4690 | 4650 | 4320 | 4000 | 3680 | 3380 | 3100 | 2850 | 2620 | 2420 | 2240 | 2090
pyZy = 572 |  |  |  | Mry | 687 | 687 | 687 | 687 | 687 | 687 | 687 | 627 | 462 | 253 | 0 |  | Mbs | 4690 | 4690 | 4690 | 4690 | 4690 | 4690 | 4690 | 4690 | 4690 | 4630 | 4420 | 4210 | 4000 | 3780 | 3560 | 3340 | 3130
914 x 419 | x 343 | * |  | Mcx | 4110 | 4110 | 4110 | 4110 | 4090 | 4090 | 4080 | 4080 | 4060 | 4020 | $ | 0.983 | Pcx | 11600 | 11600 | 11600 | 11600 | 11600 | 11600 | 11600 | 11600 | 11600 | 11600 | 11500 | 11400 | 11400 | 11300 | 11200 | 11100 | 11100
Pz = Agpy = 11600 |  |  | 0.983 | Mcy | 595 | 595 | 595 | 595 | 595 | 595 | 595 | 595 | 595 | 595 | $ |  | Pcy | 11600 | 11600 | 11400 | 11200 | 11000 | 10700 | 10400 | 9820 | 9090 | 8250 | 7340 | 6440 | 5610 | 4890 | 4270 | 3740 | 3300
pyZx = 3630 |  |  | 0.348 | Mrx | 4110 | 4040 | 3850 | 3520 | - | - | - | - | - | - | - | 0.983 | Mb | 3630 | 3630 | 3630 | 3630 | 3630 | 3630 | 3630 | 3400 | 3160 | 2920 | 2690 | 2470 | 2270 | 2090 | 1930 | 1790 | 1660
pyZy = 496 |  |  |  | Mry | 595 | 595 | 595 | 595 | - | - | - | - | - | - | - |  | Mbs | 3630 | 3630 | 3630 | 3630 | 3630 | 3630 | 3630 | 3630 | 3630 | 3570 | 3410 | 3240 | 3070 | 2900 | 2730 | 2560 | 2390
[16 empty] | 0.348 | Mb | 4110 | 4110 | 4110 | 4110 | 4110 | 4110 | 4050 | 3760 | 3460 | 3170 | 2890 | 2640 | 2400 | 2200 | 2020 | 1860 | 1720
[17 empty] | Mbs | 4110 | 4110 | 4110 | 4110 | 4110 | 4110 | 4050 | 3760 | 3460 | 3170 | 2890 | 2640 | 2400 | 2200 | 2020 | 1860 | 1720
914 x 305 | x 576 |  |  | Mcx | 6440 | 6440 | 6440 | 6440 | 6440 | 6440 | 6440 | 6440 | 6440 | 6440 | 6440 | 1.000 | Pcx | 18000 | 18000 | 18000 | 18000 | 18000 | 18000 | 18000 | 18000 | 18000 | 18000 | 17800 | 17600 | 17500 | 17300 | 17100 | 16900 | 16700
Pz = Agpy = 18000 |  |  | n/a | Mcy | 667 | 667 | 667 | 667 | 667 | 667 | 667 | 667 | 667 | 667 | 667 |  | Pcy | 18000 | 17600 | 16900 | 16200 | 15400 | 14600 | 13800 | 12100 | 10300 | 8730 | 7360 | 6220 | 5300 | 4540 | 3930 | 3430 | 3020
pyZx = 5440 |  |  | 1.000 | Mrx | 6440 | 6350 | 6070 | 5620 | 4980 | 4200 | 3400 | 2580 | 1740 | 882 | 0 | 1.000 | Mb | 6440 | 6440 | 6440 | 6440 | 6440 | 6270 | 6010 | 5540 | 5110 | 4730 | 4380 | 4070 | 3800 | 3560 | 3350 | 3160 | 2990
pyZy = 556 |  |  |  | Mry | 667 | 667 | 667 | 667 | 667 | 667 | 667 | 640 | 477 | 264 | 0 |  | Mbs | 6440 | 6440 | 6440 | 6440 | 6440 | 6440 | 6440 | 6440 | 6110 | 5720 | 5320 | 4920 | 4530 | 4150 | 3790 | 3450 | 3140
914 x 305 | x 521 |  |  | Mcx | 6020 | 6020 | 6020 | 6020 | 6020 | 6020 | 6020 | 6020 | 6020 | 6020 | 6020 | 1.000 | Pcx | 16900 | 16900 | 16900 | 16900 | 16900 | 16900 | 16900 | 16900 | 16900 | 16900 | 16700 | 16600 | 16400 | 16200 | 16100 | 15900 | 15700
Pz = Agpy = 16900 |  |  | n/a | Mcy | 617 | 617 | 617 | 617 | 617 | 617 | 617 | 617 | 617 | 617 | 617 |  | Pcy | 16900 | 16600 | 15900 | 15200 | 14400 | 13600 | 12800 | 11100 | 9460 | 7940 | 6650 | 5600 | 4750 | 4060 | 3510 | 3060 | 2690
pyZx = 5110 |  |  | 1.000 | Mrx | 6020 | 5940 | 5680 | 5260 | 4660 | 3930 | 3180 | 2410 | 1620 | 821 | 0 | 1.000 | Mb | 6020 | 6020 | 6020 | 6020 | 6020 | 5770 | 5520 | 5050 | 4620 | 4240 | 3890 | 3590 | 3330 | 3100 | 2900 | 2720 | 2560
pyZy = 514 |  |  |  | Mry | 617 | 617 | 617 | 617 | 617 | 617 | 617 | 595 | 445 | 246 | 0 |  | Mbs | 6020 | 6020 | 6020 | 6020 | 6020 | 6020 | 6020 | 6010 | 5640 | 5270 | 4890 | 4510 | 4130 | 3770 | 3420 | 3110 | 2820
914 x 305 | x 474 |  |  | Mcx | 5450 | 5450 | 5450 | 5450 | 5450 | 5450 | 5450 | 5450 | 5450 | 5450 | 5450 | 1.000 | Pcx | 15400 | 15400 | 15400 | 15400 | 15400 | 15400 | 15400 | 15400 | 15400 | 15400 | 15200 | 15100 | 14900 | 14800 | 14600 | 14500 | 14300
Pz = Agpy = 15400 |  |  | n/a | Mcy | 555 | 555 | 555 | 555 | 555 | 555 | 555 | 555 | 555 | 555 | 555 |  | Pcy | 15400 | 15100 | 14400 | 13800 | 13100 | 12400 | 11600 | 10100 | 8520 | 7130 | 5960 | 5020 | 4250 | 3640 | 3140 | 2740 | 2400
pyZx = 4650 |  |  | 1.000 | Mrx | 5450 | 5380 | 5140 | 4760 | 4210 | 3550 | 2870 | 2180 | 1470 | 740 | 0 | 1.000 | Mb | 5450 | 5450 | 5450 | 5450 | 5440 | 5190 | 4960 | 4510 | 4100 | 3740 | 3410 | 3130 | 2890 | 2680 | 2490 | 2330 | 2190
pyZy = 463 |  |  |  | Mry | 555 | 555 | 555 | 555 | 555 | 555 | 555 | 537 | 401 | 222 | 0 |  | Mbs | 5450 | 5450 | 5450 | 5450 | 5450 | 5450 | 5450 | 5420 | 5090 | 4750 | 4400 | 4050 | 3710 | 3380 | 3070 | 2780 | 2520
914 x 305 | x 425 |  |  | Mcx | 4880 | 4880 | 4880 | 4880 | 4880 | 4880 | 4880 | 4880 | 4880 | 4880 | 4880 | 1.000 | Pcx | 13800 | 13800 | 13800 | 13800 | 13800 | 13800 | 13800 | 13800 | 13800 | 13800 | 13700 | 13600 | 13500 | 13400 | 13300 | 13100 | 13000
Pz = Agpy = 13800 |  |  | n/a | Mcy | 493 | 493 | 493 | 493 | 493 | 493 | 493 | 493 | 493 | 493 | 493 |  | Pcy | 13800 | 13600 | 13100 | 12600 | 12000 | 11500 | 10800 | 9480 | 8050 | 6720 | 5590 | 4670 | 3940 | 3350 | 2880 | 2500 | 2190
pyZx = 4180 |  |  | 1.000 | Mrx | 4880 | 4810 | 4600 | 4250 | 3760 | 3170 | 2560 | 1940 | 1300 | 658 | 0 | 1.000 | Mb | 4880 | 4880 | 4880 | 4880 | 4840 | 4610 | 4390 | 3970 | 3580 | 3240 | 2940 | 2680 | 2460 | 2260 | 2100 | 1960 | 1840
pyZy = 411 |  |  |  | Mry | 493 | 493 | 493 | 493 | 493 | 493 | 493 | 477 | 356 | 197 | 0 |  | Mbs | 4880 | 4880 | 4880 | 4880 | 4880 | 4880 | 4880 | 4840 | 4540 | 4230 | 3910 | 3600 | 3280 | 2990 | 2710 | 2460 | 2230
914 x 305 | x 381 |  |  | Mcx | 4340 | 4340 | 4340 | 4340 | 4340 | 4340 | 4340 | 4340 | 4340 | 4340 | 4340 | 1.000 | Pcx | 12400 | 12400 | 12400 | 12400 | 12400 | 12400 | 12400 | 12400 | 12400 | 12400 | 12300 | 12200 | 12100 | 12000 | 11900 | 11800 | 11700
Pz = Agpy = 12400 |  |  | n/a | Mcy | 433 | 433 | 433 | 433 | 433 | 433 | 433 | 433 | 433 | 433 | 433 |  | Pcy | 12400 | 12100 | 11700 | 11200 | 10700 | 10200 | 9650 | 8400 | 7110 | 5910 | 4900 | 4090 | 3440 | 2930 | 2520 | 2190 | 1910
pyZx = 3740 |  |  | 1.000 | Mrx | 4340 | 4280 | 4090 | 3780 | 3350 | 2820 | 2280 | 1720 | 1160 | 584 | 0 | 1.000 | Mb | 4340 | 4340 | 4340 | 4340 | 4270 | 4070 | 3860 | 3470 | 3110 | 2780 | 2500 | 2270 | 2070 | 1900 | 1750 | 1630 | 1520
pyZy = 361 |  |  |  | Mry | 433 | 433 | 433 | 433 | 433 | 433 | 433 | 422 | 316 | 175 | 0 |  | Mbs | 4340 | 4340 | 4340 | 4340 | 4340 | 4340 | 4340 | 4280 | 4010 | 3730 | 3450 | 3160 | 2880 | 2620 | 2370 | 2140 | 1940
914 x 305 | x 345 |  |  | Mcx | 4070 | 4070 | 4070 | 4070 | 4070 | 4070 | 4070 | 4070 | 4070 | 4070 | 4070 | 1.000 | Pcx | 11700 | 11700 | 11700 | 11700 | 11700 | 11700 | 11700 | 11700 | 11700 | 11600 | 11600 | 11500 | 11400 | 11400 | 11300 | 11200 | 11100
Pz = Agpy = 11700 |  |  | n/a | Mcy | 403 | 403 | 403 | 403 | 403 | 403 | 403 | 403 | 403 | 403 | 403 |  | Pcy | 11700 | 11400 | 11100 | 10700 | 10300 | 9900 | 9390 | 8210 | 6910 | 5690 | 4680 | 3870 | 3240 | 2740 | 2350 | 2030 | 1770
pyZx = 3520 |  |  | 1.000 | Mrx | 4070 | 4010 | 3840 | 3550 | 3140 | 2640 | 2130 | 1610 | 1080 | 545 | 0 | 1.000 | Mb | 4070 | 4070 | 4070 | 4070 | 3960 | 3760 | 3560 | 3180 | 2820 | 2500 | 2230 | 2000 | 1810 | 1650 | 1520 | 1400 | 1300
pyZy = 336 |  |  |  | Mry | 403 | 403 | 403 | 403 | 403 | 403 | 403 | 394 | 295 | 163 | 0 |  | Mbs | 4070 | 4070 | 4070 | 4070 | 4070 | 4070 | 4070 | 3980 | 3720 | 3450 | 3180 | 2910 | 2640 | 2390 | 2160 | 1950 | 1760
914 x 305 | x 313 |  |  | Mcx | 3610 | 3610 | 3610 | 3610 | 3610 | 3610 | 3610 | 3610 | 3610 | 3610 | 3610 | 1.000 | Pcx | 10600 | 10600 | 10600 | 10600 | 10600 | 10600 | 10600 | 10600 | 10600 | 10500 | 10500 | 10400 | 10300 | 10300 | 10200 | 10100 | 10100
Pz = Agpy = 10600 |  |  | n/a | Mcy | 351 | 351 | 351 | 351 | 351 | 351 | 351 | 351 | 351 | 351 | 351 |  | Pcy | 10600 | 10300 | 10000 | 9700 | 9330 | 8910 | 8440 | 7330 | 6130 | 5030 | 4120 | 3400 | 2840 | 2410 | 2060 | 1780 | 1550
pyZx = 3120 |  |  | 1.000 | Mrx | 3610 | 3560 | 3410 | 3160 | 2820 | 2380 | 1910 | 1440 | 970 | 489 | 0 | 1.000 | Mb | 3610 | 3610 | 3610 | 3610 | 3500 | 3310 | 3130 | 2770 | 2440 | 2140 | 1890 | 1690 | 1520 | 1370 | 1260 | 1160 | 1070
pyZy = 292 |  |  |  | Mry | 351 | 351 | 351 | 351 | 351 | 351 | 351 | 351 | 265 | 148 | 0 |  | Mbs | 3610 | 3610 | 3610 | 3610 | 3610 | 3610 | 3610 | 3510 | 3280 | 3040 | 2790 | 2540 | 2300 | 2080 | 1870 | 1690 | 1520
914 x 305 | x 289 | * |  | Mcx | 3340 | 3340 | 3340 | 3340 | 3340 | 3280 | 3270 | 3250 | 3210 | 3090 | $ | 0.946 | Pcx | 9750 | 9750 | 9750 | 9750 | 9750 | 9750 | 9750 | 9750 | 9750 | 9720 | 9670 | 9610 | 9550 | 9490 | 9430 | 9360 | 9290
Pz = Agpy = 9750 |  |  | 0.946 | Mcy | 321 | 321 | 321 | 321 | 321 | 321 | 321 | 321 | 321 | 321 | $ |  | Pcy | 9750 | 9550 | 9260 | 8960 | 8610 | 8220 | 7780 | 6740 | 5630 | 4620 | 3780 | 3120 | 2610 | 2200 | 1880 | 1630 | 1420
pyZx = 2890 |  |  | 0.411 | Mrx | 3340 | 3290 | 3160 | 2920 | 2600 | - | - | - | - | - | - | 0.946 | Mb | 2890 | 2890 | 2890 | 2890 | 2860 | 2720 | 2580 | 2310 | 2050 | 1820 | 1610 | 1440 | 1300 | 1180 | 1080 | 990 | 917
pyZy = 268 |  |  |  | Mry | 321 | 321 | 321 | 321 | 321 | - | - | - | - | - | - |  | Mbs | 2890 | 2890 | 2890 | 2890 | 2890 | 2890 | 2890 | 2800 | 2620 | 2420 | 2220 | 2020 | 1830 | 1650 | 1490 | 1340 | 1210
[16 empty] | 0.411 | Mb | 3340 | 3340 | 3340 | 3340 | 3220 | 3050 | 2880 | 2540 | 2220 | 1940 | 1700 | 1510 | 1350 | 1220 | 1110 | 1020 | 943
[17 empty] | Mbs | 3340 | 3340 | 3340 | 3340 | 3220 | 3050 | 2880 | 2540 | 2220 | 1940 | 1700 | 1510 | 1350 | 1220 | 1110 | 1020 | 943
914 x 305 | x 271 | * |  | Mcx | 3120 | 3120 | 3120 | 3120 | 3070 | 2990 | 2970 | 2920 | 2830 | 2240 | $ | 0.864 | Pcx | 9170 | 9170 | 9170 | 9170 | 9170 | 9170 | 9170 | 9170 | 9170 | 9140 | 9090 | 9040 | 8980 | 8920 | 8860 | 8800 | 8740
Pz = Agpy = 9170 |  |  | 0.864 | Mcy | 301 | 301 | 301 | 301 | 301 | 301 | 301 | 301 | 301 | 207 | $ |  | Pcy | 9170 | 8980 | 8710 | 8420 | 8090 | 7720 | 7300 | 6320 | 5270 | 4310 | 3530 | 2910 | 2430 | 2060 | 1760 | 1520 | 1320
pyZx = 2710 |  |  | 0.372 | Mrx | 3120 | 3080 | 2950 | 2730 | - | - | - | - | - | - | - | 0.864 | Mb | 2710 | 2710 | 2710 | 2710 | 2670 | 2540 | 2410 | 2150 | 1900 | 1680 | 1480 | 1320 | 1180 | 1070 | 976 | 896 | 828
pyZy = 251 |  |  |  | Mry | 301 | 301 | 301 | 301 | - | - | - | - | - | - | - |  | Mbs | 2710 | 2710 | 2710 | 2710 | 2710 | 2710 | 2710 | 2630 | 2450 | 2260 | 2080 | 1890 | 1710 | 1540 | 1390 | 1250 | 1130
[16 empty] | 0.372 | Mb | 3120 | 3120 | 3120 | 3120 | 3010 | 2840 | 2680 | 2360 | 2050 | 1790 | 1560 | 1380 | 1230 | 1110 | 1010 | 923 | 851
[17 empty] | Mbs | 3120 | 3120 | 3120 | 3120 | 3010 | 2840 | 2680 | 2360 | 2050 | 1790 | 1560 | 1380 | 1230 | 1110 | 1010 | 923 | 851
914 x 305 | x 253 | * |  | Mcx | 2890 | 2890 | 2890 | 2890 | 2780 | 2710 | 2670 | 2610 | 1840 | 1840 | $ | 0.783 | Pcx | 8560 | 8560 | 8560 | 8560 | 8560 | 8560 | 8560 | 8560 | 8560 | 8530 | 8480 | 8430 | 8380 | 8330 | 8270 | 8210 | 8150
Pz = Agpy = 8560 |  |  | 0.783 | Mcy | 277 | 277 | 277 | 277 | 277 | 277 | 277 | 277 | 169 | 169 | $ |  | Pcy | 8560 | 8370 | 8120 | 7840 | 7530 | 7180 | 6780 | 5850 | 4860 | 3970 | 3240 | 2680 | 2230 | 1890 | 1610 | 1390 | 1220
pyZx = 2520 |  |  | 0.335 | Mrx | 2890 | 2850 | 2730 | 2530 | - | - | - | - | - | - | - | 0.783 | Mb | 2520 | 2520 | 2520 | 2520 | 2480 | 2350 | 2230 | 1980 | 1740 | 1530 | 1350 | 1190 | 1070 | 961 | 874 | 800 | 737
pyZy = 231 |  |  |  | Mry | 277 | 277 | 277 | 277 | - | - | - | - | - | - | - |  | Mbs | 2520 | 2520 | 2520 | 2520 | 2520 | 2520 | 2520 | 2430 | 2270 | 2090 | 1920 | 1740 | 1580 | 1420 | 1280 | 1150 | 1030
[16 empty] | 0.335 | Mb | 2890 | 2890 | 2890 | 2890 | 2780 | 2620 | 2470 | 2160 | 1880 | 1620 | 1420 | 1250 | 1110 | 994 | 900 | 822 | 756
[17 empty] | Mbs | 2890 | 2890 | 2890 | 2890 | 2780 | 2620 | 2470 | 2160 | 1880 | 1620 | 1420 | 1250 | 1110 | 994 | 900 | 822 | 756
914 x 305 | x 238 | * |  | Mcx | 2710 | 2710 | 2710 | 2710 | 2560 | 2500 | 2450 | 2380 | 1560 | 1560 | $ | 0.723 | Pcx | 8040 | 8040 | 8040 | 8040 | 8040 | 8040 | 8040 | 8040 | 8040 | 8020 | 7970 | 7920 | 7870 | 7820 | 7770 | 7710 | 7650
Pz = Agpy = 8040 |  |  | 0.723 | Mcy | 256 | 256 | 256 | 256 | 256 | 256 | 256 | 256 | 142 | 142 | $ |  | Pcy | 8040 | 7860 | 7620 | 7350 | 7060 | 6720 | 6340 | 5460 | 4520 | 3680 | 3000 | 2480 | 2060 | 1740 | 1490 | 1290 | 1120
pyZx = 2350 |  |  | 0.310 | Mrx | 2710 | 2670 | 2560 | 2380 | - | - | - | - | - | - | - | 0.723 | Mb | 2350 | 2350 | 2350 | 2350 | 2310 | 2190 | 2070 | 1830 | 1610 | 1400 | 1230 | 1090 | 967 | 869 | 787 | 719 | 661
pyZy = 213 |  |  |  | Mry | 256 | 256 | 256 | 256 | - | - | - | - | - | - | - |  | Mbs | 2350 | 2350 | 2350 | 2350 | 2350 | 2350 | 2350 | 2270 | 2110 | 1950 | 1780 | 1620 | 1460 | 1310 | 1180 | 1060 | 953
[16 empty] | 0.310 | Mb | 2710 | 2710 | 2710 | 2710 | 2600 | 2450 | 2300 | 2000 | 1730 | 1490 | 1290 | 1130 | 1000 | 897 | 811 | 738 | 678
[17 empty] | Mbs | 2710 | 2710 | 2710 | 2710 | 2600 | 2450 | 2300 | 2000 | 1730 | 1490 | 1290 | 1130 | 1000 | 897 | 811 | 738 | 678
914 x 305 | x 224 | * |  | Mcx | 2520 | 2520 | 2520 | 2520 | 2370 | 2300 | 2250 | 1350 | 1350 | 1350 | $ | 0.679 | Pcx | 7580 | 7580 | 7580 | 7580 | 7580 | 7580 | 7580 | 7580 | 7580 | 7550 | 7510 | 7460 | 7410 | 7360 | 7320 | 7260 | 7210
Pz = Agpy = 7580 |  |  | 0.679 | Mcy | 235 | 235 | 235 | 235 | 235 | 235 | 235 | 121 | 121 | 121 | $ |  | Pcy | 7580 | 7400 | 7160 | 6910 | 6620 | 6300 | 5930 | 5080 | 4180 | 3400 | 2770 | 2280 | 1900 | 1600 | 1370 | 1180 | 1030
pyZx = 2190 |  |  | 0.295 | Mrx | 2520 | 2490 | 2390 | - | - | - | - | - | - | - | - | 0.679 | Mb | 2190 | 2190 | 2190 | 2190 | 2140 | 2030 | 1920 | 1690 | 1480 | 1280 | 1120 | 986 | 874 | 783 | 707 | 644 | 591
pyZy = 196 |  |  |  | Mry | 235 | 235 | 235 | - | - | - | - | - | - | - | - |  | Mbs | 2190 | 2190 | 2190 | 2190 | 2190 | 2190 | 2190 | 2100 | 1950 | 1800 | 1640 | 1490 | 1340 | 1200 | 1080 | 966 | 869
[16 empty] | 0.295 | Mb | 2520 | 2520 | 2520 | 2520 | 2410 | 2270 | 2130 | 1850 | 1590 | 1360 | 1180 | 1030 | 906 | 808 | 728 | 661 | 605
[17 empty] | Mbs | 2520 | 2520 | 2520 | 2520 | 2410 | 2270 | 2130 | 1850 | 1590 | 1360 | 1180 | 1030 | 906 | 808 | 728 | 661 | 605
914 x 305 | x 201 | * |  | Mcx | 2210 | 2210 | 2210 | 2180 | 2040 | 1970 | 1920 | 1060 | 1060 | $ | $ | 0.620 | Pcx | 6780 | 6780 | 6780 | 6780 | 6780 | 6780 | 6780 | 6780 | 6780 | 6750 | 6710 | 6670 | 6630 | 6580 | 6540 | 6490 | 6440
Pz = Agpy = 6780 |  |  | 0.620 | Mcy | 197 | 197 | 197 | 197 | 197 | 197 | 197 | 91.7 | 91.7 | $ | $ |  | Pcy | 6780 | 6600 | 6380 | 6140 | 5880 | 5570 | 5210 | 4410 | 3600 | 2900 | 2350 | 1930 | 1600 | 1350 | 1150 | 996 | 867
pyZx = 1910 |  |  | 0.281 | Mrx | 2210 | 2180 | 2100 | - | - | - | - | - | - | - | - | 0.620 | Mb | 1910 | 1910 | 1910 | 1910 | 1850 | 1750 | 1650 | 1440 | 1250 | 1080 | 933 | 814 | 717 | 639 | 574 | 520 | 475
pyZy = 165 |  |  |  | Mry | 197 | 197 | 197 | - | - | - | - | - | - | - | - |  | Mbs | 1910 | 1910 | 1910 | 1910 | 1910 | 1910 | 1910 | 1810 | 1670 | 1530 | 1390 | 1260 | 1120 | 1000 | 898 | 804 | 721
[16 empty] | 0.281 | Mb | 2210 | 2210 | 2210 | 2210 | 2090 | 1960 | 1830 | 1580 | 1340 | 1140 | 979 | 848 | 743 | 659 | 590 | 534 | 487
[17 empty] | Mbs | 2210 | 2210 | 2210 | 2210 | 2090 | 1960 | 1830 | 1580 | 1340 | 1140 | 979 | 848 | 743 | 659 | 590 | 534 | 487
838 x 292 | x 226 | * |  | Mcx | 2430 | 2430 | 2430 | 2430 | 2320 | 2280 | 2250 | 2200 | 1570 | 1570 | $ | 0.792 | Pcx | 7660 | 7660 | 7660 | 7660 | 7660 | 7660 | 7660 | 7660 | 7660 | 7610 | 7560 | 7510 | 7460 | 7410 | 7350 | 7300 | 7230
Pz = Agpy = 7660 |  |  | 0.792 | Mcy | 246 | 246 | 246 | 246 | 246 | 246 | 246 | 246 | 152 | 152 | $ |  | Pcy | 7660 | 7480 | 7240 | 6980 | 6690 | 6370 | 5990 | 5130 | 4230 | 3430 | 2800 | 2300 | 1920 | 1620 | 1380 | 1190 | 1040
pyZx = 2120 |  |  | 0.326 | Mrx | 2430 | 2390 | 2290 | 2120 | - | - | - | - | - | - | - | 0.792 | Mb | 2120 | 2120 | 2120 | 2120 | 2060 | 1950 | 1850 | 1630 | 1430 | 1260 | 1100 | 979 | 875 | 790 | 719 | 659 | 608
pyZy = 205 |  |  |  | Mry | 246 | 246 | 246 | 246 | - | - | - | - | - | - | - |  | Mbs | 2120 | 2120 | 2120 | 2120 | 2120 | 2120 | 2120 | 2030 | 1880 | 1730 | 1580 | 1430 | 1290 | 1160 | 1040 | 932 | 838
[16 empty] | 0.326 | Mb | 2430 | 2430 | 2430 | 2430 | 2310 | 2180 | 2040 | 1780 | 1540 | 1330 | 1160 | 1020 | 908 | 816 | 740 | 677 | 624
[17 empty] | Mbs | 2430 | 2430 | 2430 | 2430 | 2310 | 2180 | 2040 | 1780 | 1540 | 1330 | 1160 | 1020 | 908 | 816 | 740 | 677 | 624
838 x 292 | x 194 | * |  | Mcx | 2020 | 2020 | 2020 | 2010 | 1900 | 1840 | 1810 | 1090 | 1090 | 1090 | $ | 0.680 | Pcx | 6550 | 6550 | 6550 | 6550 | 6550 | 6550 | 6550 | 6550 | 6540 | 6500 | 6460 | 6410 | 6370 | 6320 | 6270 | 6220 | 6170
Pz = Agpy = 6550 |  |  | 0.680 | Mcy | 197 | 197 | 197 | 197 | 197 | 197 | 197 | 102 | 102 | 102 | $ |  | Pcy | 6550 | 6370 | 6160 | 5930 | 5670 | 5370 | 5030 | 4250 | 3460 | 2790 | 2260 | 1860 | 1540 | 1300 | 1110 | 958 | 834
pyZx = 1760 |  |  | 0.292 | Mrx | 2020 | 2000 | 1920 | - | - | - | - | - | - | - | - | 0.680 | Mb | 1760 | 1760 | 1760 | 1760 | 1700 | 1600 | 1510 | 1320 | 1150 | 993 | 863 | 756 | 670 | 599 | 541 | 493 | 452
pyZy = 164 |  |  |  | Mry | 197 | 197 | 197 | - | - | - | - | - | - | - | - |  | Mbs | 1760 | 1760 | 1760 | 1760 | 1760 | 1760 | 1760 | 1670 | 1540 | 1410 | 1280 | 1160 | 1040 | 925 | 826 | 739 | 663
[16 empty] | 0.292 | Mb | 2020 | 2020 | 2020 | 2020 | 1900 | 1790 | 1670 | 1440 | 1230 | 1050 | 903 | 786 | 693 | 617 | 556 | 505 | 463
[17 empty] | Mbs | 2020 | 2020 | 2020 | 2020 | 1900 | 1790 | 1670 | 1440 | 1230 | 1050 | 903 | 786 | 693 | 617 | 556 | 505 | 463
838 x 292 | x 176 | * |  | Mcx | 1800 | 1800 | 1800 | 1770 | 1670 | 1610 | 1570 | 875 | 875 | $ | $ | 0.623 | Pcx | 5940 | 5940 | 5940 | 5940 | 5940 | 5940 | 5940 | 5940 | 5930 | 5890 | 5850 | 5810 | 5770 | 5730 | 5680 | 5630 | 5580
Pz = Agpy = 5940 |  |  | 0.623 | Mcy | 170 | 170 | 170 | 170 | 170 | 170 | 170 | 79.5 | 79.5 | $ | $ |  | Pcy | 5940 | 5760 | 5560 | 5340 | 5100 | 4810 | 4490 | 3750 | 3030 | 2430 | 1960 | 1610 | 1330 | 1120 | 958 | 826 | 720
pyZx = 1560 |  |  | 0.277 | Mrx | 1800 | 1780 | 1710 | - | - | - | - | - | - | - | - | 0.623 | Mb | 1560 | 1560 | 1560 | 1560 | 1500 | 1410 | 1320 | 1150 | 992 | 852 | 735 | 640 | 564 | 502 | 451 | 409 | 374
pyZy = 142 |  |  |  | Mry | 170 | 170 | 170 | - | - | - | - | - | - | - | - |  | Mbs | 1560 | 1560 | 1560 | 1560 | 1560 | 1560 | 1560 | 1460 | 1350 | 1230 | 1110 | 998 | 891 | 793 | 707 | 631 | 565
[16 empty] | 0.277 | Mb | 1800 | 1800 | 1800 | 1790 | 1680 | 1580 | 1470 | 1250 | 1060 | 899 | 769 | 665 | 583 | 517 | 463 | 419 | 382
[17 empty] | Mbs | 1800 | 1800 | 1800 | 1790 | 1680 | 1580 | 1470 | 1250 | 1060 | 899 | 769 | 665 | 583 | 517 | 463 | 419 | 382
762 x 267 | x 197 | * |  | Mcx | 1900 | 1900 | 1900 | 1900 | 1870 | 1840 | 1820 | 1800 | 1760 | 1420 | $ | 0.890 | Pcx | 6650 | 6650 | 6650 | 6650 | 6650 | 6650 | 6650 | 6650 | 6620 | 6580 | 6530 | 6480 | 6430 | 6380 | 6320 | 6260 | 6190
Pz = Agpy = 6650 |  |  | 0.890 | Mcy | 194 | 194 | 194 | 194 | 194 | 194 | 194 | 194 | 194 | 139 | $ |  | Pcy | 6650 | 6430 | 6200 | 5950 | 5650 | 5310 | 4920 | 4070 | 3250 | 2590 | 2080 | 1700 | 1410 | 1190 | 1010 | 871 | 758
pyZx = 1650 |  |  | 0.374 | Mrx | 1900 | 1870 | 1790 | 1660 | - | - | - | - | - | - | - | 0.890 | Mb | 1650 | 1650 | 1650 | 1650 | 1560 | 1470 | 1380 | 1210 | 1050 | 911 | 799 | 708 | 634 | 573 | 523 | 481 | 445
pyZy = 162 |  |  |  | Mry | 194 | 194 | 194 | 194 | - | - | - | - | - | - | - |  | Mbs | 1650 | 1650 | 1650 | 1650 | 1650 | 1650 | 1650 | 1530 | 1400 | 1270 | 1140 | 1020 | 907 | 804 | 714 | 636 | 568
[16 empty] | 0.374 | Mb | 1900 | 1900 | 1900 | 1860 | 1750 | 1640 | 1520 | 1310 | 1120 | 961 | 836 | 736 | 656 | 591 | 538 | 493 | 456
[17 empty] | Mbs | 1900 | 1900 | 1900 | 1860 | 1750 | 1640 | 1520 | 1310 | 1120 | 961 | 836 | 736 | 656 | 591 | 538 | 493 | 456
762 x 267 | x 173 | * |  | Mcx | 1640 | 1640 | 1640 | 1640 | 1580 | 1540 | 1510 | 1480 | 1030 | 1030 | $ | 0.774 | Pcx | 5830 | 5830 | 5830 | 5830 | 5830 | 5830 | 5830 | 5830 | 5800 | 5760 | 5720 | 5680 | 5630 | 5580 | 5530 | 5480 | 5420
Pz = Agpy = 5830 |  |  | 0.774 | Mcy | 163 | 163 | 163 | 163 | 163 | 163 | 163 | 163 | 98.3 | 98.3 | $ |  | Pcy | 5820 | 5630 | 5420 | 5180 | 4910 | 4600 | 4250 | 3480 | 2760 | 2190 | 1760 | 1430 | 1190 | 997 | 849 | 731 | 636
pyZx = 1430 |  |  | 0.334 | Mrx | 1640 | 1620 | 1550 | 1440 | - | - | - | - | - | - | - | 0.774 | Mb | 1430 | 1430 | 1430 | 1420 | 1340 | 1260 | 1180 | 1020 | 872 | 751 | 652 | 572 | 509 | 457 | 414 | 379 | 349
pyZy = 136 |  |  |  | Mry | 163 | 163 | 163 | 163 | - | - | - | - | - | - | - |  | Mbs | 1430 | 1430 | 1430 | 1430 | 1430 | 1430 | 1420 | 1310 | 1200 | 1080 | 969 | 862 | 763 | 675 | 598 | 532 | 475
[16 empty] | 0.334 | Mb | 1640 | 1640 | 1640 | 1600 | 1500 | 1400 | 1290 | 1100 | 928 | 789 | 679 | 593 | 525 | 470 | 425 | 388 | 357
[17 empty] | Mbs | 1640 | 1640 | 1640 | 1600 | 1500 | 1400 | 1290 | 1100 | 928 | 789 | 679 | 593 | 525 | 470 | 425 | 388 | 357
762 x 267 | x 147 | * |  | Mcx | 1370 | 1370 | 1370 | 1350 | 1270 | 1230 | 1200 | 685 | 685 | $ | $ | 0.640 | Pcx | 4960 | 4960 | 4960 | 4960 | 4960 | 4960 | 4960 | 4960 | 4930 | 4890 | 4860 | 4820 | 4780 | 4740 | 4690 | 4640 | 4590
Pz = Agpy = 4960 |  |  | 0.640 | Mcy | 131 | 131 | 131 | 131 | 131 | 131 | 131 | 63.0 | 63.0 | $ | $ |  | Pcy | 4940 | 4760 | 4580 | 4370 | 4130 | 3840 | 3530 | 2850 | 2240 | 1760 | 1410 | 1150 | 950 | 798 | 679 | 585 | 508
pyZx = 1180 |  |  | 0.282 | Mrx | 1370 | 1350 | 1300 | - | - | - | - | - | - | - | - | 0.640 | Mb | 1180 | 1180 | 1180 | 1170 | 1100 | 1030 | 955 | 816 | 691 | 587 | 504 | 438 | 386 | 343 | 309 | 281 | 258
pyZy = 109 |  |  |  | Mry | 131 | 131 | 131 | - | - | - | - | - | - | - | - |  | Mbs | 1180 | 1180 | 1180 | 1180 | 1180 | 1180 | 1160 | 1070 | 974 | 876 | 780 | 689 | 607 | 535 | 473 | 420 | 374
[16 empty] | 0.282 | Mb | 1370 | 1370 | 1370 | 1320 | 1230 | 1140 | 1050 | 880 | 733 | 616 | 524 | 453 | 397 | 353 | 317 | 287 | 263
[17 empty] | Mbs | 1370 | 1370 | 1370 | 1320 | 1230 | 1140 | 1050 | 880 | 733 | 616 | 524 | 453 | 397 | 353 | 317 | 287 | 263
762 x 267 | x 134 | * |  | Mcx | 1280 | 1280 | 1280 | 1220 | 1160 | 1120 | 541 | 541 | 541 | $ | $ | 0.550 | Pcx | 4700 | 4700 | 4700 | 4700 | 4700 | 4700 | 4700 | 4700 | 4670 | 4640 | 4600 | 4570 | 4530 | 4490 | 4440 | 4390 | 4340
Pz = Agpy = 4700 |  |  | 0.550 | Mcy | 119 | 119 | 119 | 119 | 119 | 119 | 48.7 | 48.7 | 48.7 | $ | $ |  | Pcy | 4670 | 4510 | 4320 | 4120 | 3870 | 3580 | 3260 | 2600 | 2020 | 1580 | 1260 | 1020 | 844 | 708 | 602 | 518 | 450
pyZx = 1110 |  |  | 0.240 | Mrx | 1280 | 1260 | 1210 | - | - | - | - | - | - | - | - | 0.550 | Mb | 1110 | 1110 | 1110 | 1080 | 1010 | 944 | 874 | 739 | 620 | 522 | 444 | 383 | 335 | 297 | 266 | 241 | 220
pyZy = 99.6 |  |  |  | Mry | 119 | 119 | 119 | - | - | - | - | - | - | - | - |  | Mbs | 1110 | 1110 | 1110 | 1110 | 1110 | 1110 | 1070 | 984 | 891 | 797 | 705 | 619 | 543 | 477 | 420 | 372 | 330
[16 empty] | 0.240 | Mb | 1280 | 1280 | 1280 | 1220 | 1130 | 1050 | 959 | 795 | 655 | 545 | 460 | 395 | 344 | 304 | 272 | 246 | 224
[17 empty] | Mbs | 1280 | 1280 | 1280 | 1220 | 1130 | 1050 | 959 | 795 | 655 | 545 | 460 | 395 | 344 | 304 | 272 | 246 | 224
686 x 254 | x 170 | * |  | Mcx | 1490 | 1490 | 1490 | 1490 | 1480 | 1470 | 1460 | 1450 | 1430 | 1380 | $ | 0.941 | Pcx | 5750 | 5750 | 5750 | 5750 | 5750 | 5750 | 5750 | 5750 | 5700 | 5660 | 5610 | 5560 | 5510 | 5460 | 5400 | 5330 | 5260
Pz = Agpy = 5750 |  |  | 0.941 | Mcy | 165 | 165 | 165 | 165 | 165 | 165 | 165 | 165 | 165 | 165 | $ |  | Pcy | 5740 | 5540 | 5340 | 5100 | 4830 | 4520 | 4160 | 3400 | 2690 | 2130 | 1700 | 1390 | 1150 | 967 | 824 | 709 | 617
pyZx = 1300 |  |  | 0.384 | Mrx | 1490 | 1470 | 1410 | 1300 | - | - | - | - | - | - | - | 0.941 | Mb | 1300 | 1300 | 1300 | 1290 | 1220 | 1140 | 1070 | 931 | 805 | 700 | 615 | 545 | 489 | 443 | 405 | 373 | 345
pyZy = 137 |  |  |  | Mry | 165 | 165 | 165 | 165 | - | - | - | - | - | - | - |  | Mbs | 1300 | 1300 | 1300 | 1300 | 1300 | 1300 | 1290 | 1190 | 1090 | 982 | 878 | 779 | 689 | 609 | 539 | 479 | 427
[16 empty] | 0.384 | Mb | 1490 | 1490 | 1490 | 1450 | 1360 | 1260 | 1170 | 1000 | 856 | 736 | 641 | 565 | 505 | 456 | 416 | 382 | 353
[17 empty] | Mbs | 1490 | 1490 | 1490 | 1450 | 1360 | 1260 | 1170 | 1000 | 856 | 736 | 641 | 565 | 505 | 456 | 416 | 382 | 353
686 x 254 | x 152 | * |  | Mcx | 1320 | 1320 | 1320 | 1320 | 1270 | 1250 | 1240 | 1220 | 1170 | 886 | $ | 0.812 | Pcx | 5140 | 5140 | 5140 | 5140 | 5140 | 5140 | 5140 | 5140 | 5100 | 5060 | 5010 | 4970 | 4920 | 4870 | 4820 | 4760 | 4700
Pz = Agpy = 5140 |  |  | 0.812 | Mcy | 145 | 145 | 145 | 145 | 145 | 145 | 145 | 145 | 145 | 92.2 | $ |  | Pcy | 5120 | 4950 | 4760 | 4550 | 4300 | 4010 | 3690 | 2990 | 2360 | 1860 | 1490 | 1210 | 1000 | 845 | 719 | 619 | 539
pyZx = 1160 |  |  | 0.331 | Mrx | 1320 | 1310 | 1250 | 1160 | - | - | - | - | - | - | - | 0.812 | Mb | 1160 | 1160 | 1160 | 1140 | 1080 | 1010 | 939 | 809 | 694 | 598 | 521 | 459 | 409 | 368 | 335 | 307 | 284
pyZy = 121 |  |  |  | Mry | 145 | 145 | 145 | 145 | - | - | - | - | - | - | - |  | Mbs | 1160 | 1160 | 1160 | 1160 | 1160 | 1160 | 1140 | 1050 | 959 | 864 | 770 | 682 | 602 | 531 | 470 | 417 | 372
[16 empty] | 0.331 | Mb | 1320 | 1320 | 1320 | 1280 | 1200 | 1110 | 1030 | 870 | 736 | 627 | 542 | 474 | 421 | 378 | 343 | 314 | 290
[17 empty] | Mbs | 1320 | 1320 | 1320 | 1280 | 1200 | 1110 | 1030 | 870 | 736 | 627 | 542 | 474 | 421 | 378 | 343 | 314 | 290
686 x 254 | x 140 | * |  | Mcx | 1210 | 1210 | 1210 | 1210 | 1140 | 1120 | 1100 | 1070 | 713 | 713 | $ | 0.732 | Pcx | 4720 | 4720 | 4720 | 4720 | 4720 | 4720 | 4720 | 4710 | 4680 | 4640 | 4600 | 4560 | 4510 | 4470 | 4420 | 4360 | 4300
Pz = Agpy = 4720 |  |  | 0.732 | Mcy | 130 | 130 | 130 | 130 | 130 | 130 | 130 | 130 | 73.1 | 73.1 | $ |  | Pcy | 4700 | 4540 | 4360 | 4160 | 3920 | 3660 | 3350 | 2700 | 2120 | 1670 | 1340 | 1090 | 901 | 757 | 644 | 555 | 482
pyZx = 1060 |  |  | 0.301 | Mrx | 1210 | 1190 | 1140 | 1060 | - | - | - | - | - | - | - | 0.732 | Mb | 1060 | 1060 | 1060 | 1040 | 975 | 911 | 848 | 726 | 618 | 528 | 457 | 400 | 355 | 319 | 289 | 264 | 243
pyZy = 108 |  |  |  | Mry | 130 | 130 | 130 | 130 | - | - | - | - | - | - | - |  | Mbs | 1060 | 1060 | 1060 | 1060 | 1060 | 1060 | 1040 | 955 | 869 | 781 | 695 | 614 | 541 | 477 | 421 | 373 | 333
[16 empty] | 0.301 | Mb | 1210 | 1210 | 1210 | 1160 | 1080 | 1000 | 926 | 778 | 653 | 553 | 474 | 413 | 365 | 327 | 295 | 270 | 248
[17 empty] | Mbs | 1210 | 1210 | 1210 | 1160 | 1080 | 1000 | 926 | 778 | 653 | 553 | 474 | 413 | 365 | 327 | 295 | 270 | 248
686 x 254 | x 125 | * |  | Mcx | 1060 | 1060 | 1060 | 1040 | 987 | 960 | 941 | 554 | 554 | $ | $ | 0.663 | Pcx | 4210 | 4210 | 4210 | 4210 | 4210 | 4210 | 4210 | 4210 | 4170 | 4140 | 4100 | 4070 | 4030 | 3980 | 3940 | 3890 | 3830
Pz = Agpy = 4210 |  |  | 0.663 | Mcy | 110 | 110 | 110 | 110 | 110 | 110 | 110 | 55.1 | 55.1 | $ | $ |  | Pcy | 4190 | 4040 | 3870 | 3690 | 3470 | 3210 | 2930 | 2340 | 1820 | 1430 | 1140 | 925 | 765 | 642 | 546 | 470 | 408
pyZx = 922 |  |  | 0.283 | Mrx | 1060 | 1040 | 1000 | - | - | - | - | - | - | - | - | 0.663 | Mb | 922 | 922 | 922 | 900 | 842 | 785 | 727 | 616 | 519 | 440 | 377 | 328 | 289 | 258 | 233 | 212 | 194
pyZy = 91.7 |  |  |  | Mry | 110 | 110 | 110 | - | - | - | - | - | - | - | - |  | Mbs | 922 | 922 | 922 | 922 | 922 | 922 | 897 | 822 | 744 | 666 | 589 | 518 | 455 | 400 | 352 | 312 | 277
[16 empty] | 0.283 | Mb | 1060 | 1060 | 1060 | 1010 | 937 | 865 | 794 | 660 | 548 | 459 | 391 | 338 | 297 | 264 | 238 | 216 | 198
[17 empty] | Mbs | 1060 | 1060 | 1060 | 1010 | 937 | 865 | 794 | 660 | 548 | 459 | 391 | 338 | 297 | 264 | 238 | 216 | 198
610 x 305 | x 238 |  |  | Mcx | 1980 | 1980 | 1980 | 1980 | 1980 | 1980 | 1980 | 1980 | 1980 | 1980 | 1980 | 1.000 | Pcx | 8030 | 8030 | 8030 | 8030 | 8030 | 8030 | 8030 | 8000 | 7940 | 7870 | 7800 | 7730 | 7650 | 7560 | 7470 | 7360 | 7250
Pz = Agpy = 8030 |  |  | n/a | Mcy | 324 | 324 | 324 | 324 | 324 | 324 | 324 | 324 | 324 | 324 | 324 |  | Pcy | 8030 | 7930 | 7720 | 7500 | 7260 | 7000 | 6700 | 5990 | 5180 | 4370 | 3650 | 3050 | 2570 | 2180 | 1870 | 1620 | 1420
pyZx = 1750 |  |  | 1.000 | Mrx | 1980 | 1950 | 1850 | 1690 | 1460 | 1230 | 990 | 748 | 503 | 253 | 0 | 1.000 | Mb | 1980 | 1980 | 1980 | 1980 | 1980 | 1890 | 1810 | 1640 | 1480 | 1340 | 1220 | 1110 | 1020 | 942 | 874 | 815 | 763
pyZy = 270 |  |  |  | Mry | 324 | 324 | 324 | 324 | 324 | 324 | 324 | 288 | 211 | 115 | 0 |  | Mbs | 1980 | 1980 | 1980 | 1980 | 1980 | 1980 | 1980 | 1980 | 1880 | 1760 | 1640 | 1510 | 1390 | 1270 | 1160 | 1060 | 960
610 x 305 | x 179 |  |  | Mcx | 1470 | 1470 | 1470 | 1470 | 1470 | 1470 | 1470 | 1470 | 1470 | 1470 | 1470 | 1.000 | Pcx | 6040 | 6040 | 6040 | 6040 | 6040 | 6040 | 6040 | 6020 | 5970 | 5920 | 5860 | 5800 | 5740 | 5680 | 5600 | 5520 | 5440
Pz = Agpy = 6040 |  |  | n/a | Mcy | 236 | 236 | 236 | 236 | 236 | 236 | 236 | 236 | 236 | 236 | 236 |  | Pcy | 6040 | 5960 | 5800 | 5630 | 5440 | 5230 | 5000 | 4440 | 3820 | 3200 | 2660 | 2210 | 1860 | 1580 | 1360 | 1170 | 1020
pyZx = 1310 |  |  | 1.000 | Mrx | 1470 | 1450 | 1370 | 1250 | 1080 | 909 | 732 | 552 | 370 | 186 | 0 | 1.000 | Mb | 1470 | 1470 | 1470 | 1470 | 1450 | 1380 | 1310 | 1170 | 1040 | 926 | 824 | 739 | 667 | 606 | 555 | 512 | 475
pyZy = 197 |  |  |  | Mry | 236 | 236 | 236 | 236 | 236 | 236 | 236 | 213 | 156 | 85.5 | 0 |  | Mbs | 1470 | 1470 | 1470 | 1470 | 1470 | 1470 | 1470 | 1470 | 1380 | 1290 | 1200 | 1100 | 1010 | 922 | 838 | 761 | 691
610 x 305 | x 149 | * |  | Mcx | 1220 | 1220 | 1220 | 1200 | 1180 | 1170 | 1160 | 1140 | 1110 | 864 | $ | 0.836 | Pcx | 5040 | 5040 | 5040 | 5040 | 5040 | 5040 | 5040 | 5010 | 4970 | 4930 | 4880 | 4830 | 4780 | 4730 | 4660 | 4600 | 4520
Pz = Agpy = 5040 |  |  | 0.836 | Mcy | 194 | 194 | 194 | 194 | 194 | 194 | 194 | 194 | 194 | 128 | $ |  | Pcy | 5040 | 4960 | 4830 | 4680 | 4520 | 4340 | 4150 | 3680 | 3150 | 2630 | 2180 | 1820 | 1520 | 1290 | 1110 | 960 | 838
pyZx = 1090 |  |  | 0.274 | Mrx | 1220 | 1200 | 1140 | - | - | - | - | - | - | - | - | 0.836 | Mb | 1090 | 1090 | 1090 | 1090 | 1090 | 1040 | 985 | 884 | 787 | 697 | 619 | 552 | 496 | 449 | 409 | 376 | 347
pyZy = 162 |  |  |  | Mry | 194 | 194 | 194 | - | - | - | - | - | - | - | - |  | Mbs | 1090 | 1090 | 1090 | 1090 | 1090 | 1090 | 1090 | 1080 | 1020 | 949 | 880 | 810 | 742 | 675 | 613 | 556 | 505
[16 empty] | 0.274 | Mb | 1220 | 1220 | 1220 | 1220 | 1190 | 1130 | 1070 | 952 | 838 | 735 | 647 | 574 | 513 | 462 | 420 | 385 | 355
[17 empty] | Mbs | 1220 | 1220 | 1220 | 1220 | 1190 | 1130 | 1070 | 952 | 838 | 735 | 647 | 574 | 513 | 462 | 420 | 385 | 355
610 x 229 | x 140 | * |  | Mcx | 1100 | 1100 | 1100 | 1100 | 1090 | 1080 | 1080 | 1080 | 1070 | 1040 | $ | 0.962 | Pcx | 4720 | 4720 | 4720 | 4720 | 4720 | 4720 | 4720 | 4690 | 4650 | 4610 | 4560 | 4520 | 4470 | 4410 | 4350 | 4280 | 4210
Pz = Agpy = 4720 |  |  | 0.962 | Mcy | 124 | 124 | 124 | 124 | 124 | 124 | 124 | 124 | 124 | 124 | $ |  | Pcy | 4680 | 4500 | 4300 | 4080 | 3810 | 3510 | 3170 | 2480 | 1920 | 1490 | 1190 | 962 | 794 | 666 | 566 | 487 | 423
pyZx = 959 |  |  | 0.386 | Mrx | 1100 | 1080 | 1030 | 953 | - | - | - | - | - | - | - | 0.962 | Mb | 959 | 959 | 959 | 923 | 863 | 804 | 746 | 639 | 547 | 473 | 415 | 368 | 331 | 300 | 275 | 253 | 235
pyZy = 104 |  |  |  | Mry | 124 | 124 | 124 | 124 | - | - | - | - | - | - | - |  | Mbs | 959 | 959 | 959 | 959 | 959 | 959 | 921 | 839 | 754 | 669 | 587 | 513 | 448 | 392 | 344 | 304 | 270
[16 empty] | 0.386 | Mb | 1100 | 1100 | 1100 | 1030 | 956 | 883 | 812 | 683 | 578 | 495 | 431 | 380 | 340 | 308 | 281 | 259 | 240
[17 empty] | Mbs | 1100 | 1100 | 1100 | 1030 | 956 | 883 | 812 | 683 | 578 | 495 | 431 | 380 | 340 | 308 | 281 | 259 | 240
610 x 229 | x 125 | * |  | Mcx | 975 | 975 | 975 | 975 | 938 | 928 | 918 | 902 | 869 | 669 | $ | 0.828 | Pcx | 4210 | 4210 | 4210 | 4210 | 4210 | 4210 | 4210 | 4190 | 4150 | 4120 | 4080 | 4030 | 3990 | 3940 | 3880 | 3820 | 3750
Pz = Agpy = 4210 |  |  | 0.828 | Mcy | 109 | 109 | 109 | 109 | 109 | 109 | 109 | 109 | 109 | 71.3 | $ |  | Pcy | 4170 | 4010 | 3840 | 3630 | 3390 | 3110 | 2800 | 2180 | 1680 | 1310 | 1040 | 841 | 694 | 582 | 494 | 425 | 369
pyZx = 853 |  |  | 0.332 | Mrx | 975 | 961 | 919 | 849 | - | - | - | - | - | - | - | 0.828 | Mb | 853 | 853 | 853 | 816 | 761 | 707 | 653 | 553 | 469 | 402 | 349 | 308 | 275 | 248 | 226 | 208 | 192
pyZy = 90.9 |  |  |  | Mry | 109 | 109 | 109 | 109 | - | - | - | - | - | - | - |  | Mbs | 853 | 853 | 853 | 853 | 853 | 851 | 815 | 741 | 665 | 589 | 516 | 450 | 392 | 343 | 301 | 265 | 236
[16 empty] | 0.332 | Mb | 975 | 975 | 975 | 910 | 842 | 774 | 709 | 590 | 494 | 419 | 362 | 317 | 282 | 254 | 231 | 212 | 196
[17 empty] | Mbs | 975 | 975 | 975 | 910 | 842 | 774 | 709 | 590 | 494 | 419 | 362 | 317 | 282 | 254 | 231 | 212 | 196
610 x 229 | x 113 | * |  | Mcx | 869 | 869 | 869 | 869 | 821 | 807 | 795 | 773 | 519 | 519 | $ | 0.739 | Pcx | 3820 | 3820 | 3820 | 3820 | 3820 | 3820 | 3820 | 3790 | 3760 | 3720 | 3690 | 3650 | 3610 | 3560 | 3510 | 3450 | 3390
Pz = Agpy = 3820 |  |  | 0.739 | Mcy | 95.7 | 95.7 | 95.7 | 95.7 | 95.7 | 95.7 | 95.7 | 95.7 | 54.4 | 54.4 | $ |  | Pcy | 3770 | 3620 | 3460 | 3270 | 3040 | 2780 | 2490 | 1930 | 1480 | 1150 | 910 | 737 | 608 | 509 | 433 | 372 | 323
pyZx = 761 |  |  | 0.300 | Mrx | 869 | 857 | 820 | - | - | - | - | - | - | - | - | 0.739 | Mb | 761 | 761 | 761 | 723 | 673 | 622 | 573 | 481 | 404 | 343 | 295 | 259 | 230 | 206 | 187 | 171 | 158
pyZy = 79.8 |  |  |  | Mry | 95.7 | 95.7 | 95.7 | - | - | - | - | - | - | - | - |  | Mbs | 761 | 761 | 761 | 761 | 761 | 755 | 722 | 655 | 585 | 516 | 451 | 392 | 341 | 297 | 261 | 230 | 204
[16 empty] | 0.300 | Mb | 869 | 869 | 868 | 806 | 743 | 681 | 621 | 511 | 424 | 356 | 305 | 266 | 235 | 211 | 191 | 175 | 161
[17 empty] | Mbs | 869 | 869 | 868 | 806 | 743 | 681 | 621 | 511 | 424 | 356 | 305 | 266 | 235 | 211 | 191 | 175 | 161
610 x 229 | x 101 | * |  | Mcx | 792 | 792 | 792 | 776 | 736 | 719 | 704 | 408 | 408 | $ | $ | 0.650 | Pcx | 3550 | 3550 | 3550 | 3550 | 3550 | 3550 | 3550 | 3520 | 3490 | 3460 | 3420 | 3380 | 3340 | 3300 | 3240 | 3190 | 3120
Pz = Agpy = 3550 |  |  | 0.650 | Mcy | 84.5 | 84.5 | 84.5 | 84.5 | 84.5 | 84.5 | 84.5 | 41.4 | 41.4 | $ | $ |  | Pcy | 3500 | 3350 | 3190 | 3000 | 2770 | 2510 | 2230 | 1690 | 1280 | 990 | 782 | 632 | 520 | 436 | 370 | 318 | 276
pyZx = 693 |  |  | 0.273 | Mrx | 792 | 781 | 748 | - | - | - | - | - | - | - | - | 0.650 | Mb | 693 | 693 | 693 | 650 | 602 | 553 | 506 | 418 | 346 | 290 | 247 | 215 | 189 | 169 | 152 | 139 | 128
pyZy = 70.4 |  |  |  | Mry | 84.5 | 84.5 | 84.5 | - | - | - | - | - | - | - | - |  | Mbs | 693 | 693 | 693 | 693 | 693 | 678 | 647 | 583 | 517 | 452 | 392 | 339 | 293 | 254 | 222 | 195 | 173
[16 empty] | 0.273 | Mb | 792 | 792 | 782 | 723 | 663 | 604 | 546 | 443 | 361 | 300 | 255 | 220 | 194 | 172 | 155 | 141 | 130
[17 empty] | Mbs | 792 | 792 | 782 | 723 | 663 | 604 | 546 | 443 | 361 | 300 | 255 | 220 | 194 | 172 | 155 | 141 | 130
610 x 178 | x 100 | *+ |  | Mcx | 739 | 739 | 739 | 739 | 716 | 683 | 672 | 653 | 448 | 448 | $ | 0.761 | Pcx | 3390 | 3390 | 3390 | 3390 | 3390 | 3390 | 3390 | 3370 | 3340 | 3300 | 3270 | 3230 | 3190 | 3150 | 3100 | 3040 | 2980
Pz = Agpy = 3390 |  |  | 0.761 | Mcy | 58.8 | 58.8 | 58.8 | 58.8 | 58.8 | 58.8 | 58.8 | 58.8 | 34.7 | 34.7 | $ |  | Pcy | 3260 | 3060 | 2820 | 2520 | 2180 | 1840 | 1530 | 1080 | 786 | 595 | 465 | 373 | 305 | 255 | 216 | 185 | 160
pyZx = 633 |  |  | 0.355 | Mrx | 739 | 730 | 701 | 653 | - | - | - | - | - | - | - | 0.761 | Mb | 633 | 633 | 591 | 535 | 481 | 429 | 382 | 305 | 250 | 210 | 181 | 159 | 141 | 128 | 116 | 107 | 99.1
pyZy = 49.0 |  |  |  | Mry | 58.8 | 58.8 | 58.8 | 58.8 | - | - | - | - | - | - | - |  | Mbs | 633 | 633 | 633 | 633 | 598 | 560 | 521 | 442 | 368 | 305 | 253 | 212 | 179 | 153 | 132 | 115 | 101
[16 empty] | 0.355 | Mb | 739 | 738 | 668 | 597 | 528 | 464 | 408 | 321 | 260 | 217 | 186 | 163 | 145 | 130 | 119 | 109 | 101
[17 empty] | Mbs | 739 | 738 | 668 | 597 | 528 | 464 | 408 | 321 | 260 | 217 | 186 | 163 | 145 | 130 | 119 | 109 | 101
610 x 178 | x 92 | *+ |  | Mcx | 690 | 690 | 690 | 690 | 659 | 625 | 610 | 373 | 373 | $ | $ | 0.694 | Pcx | 3220 | 3220 | 3220 | 3220 | 3220 | 3220 | 3220 | 3190 | 3160 | 3130 | 3090 | 3060 | 3020 | 2970 | 2920 | 2870 | 2800
Pz = Agpy = 3220 |  |  | 0.694 | Mcy | 53.1 | 53.1 | 53.1 | 53.1 | 53.1 | 53.1 | 53.1 | 28.1 | 28.1 | $ | $ |  | Pcy | 3080 | 2880 | 2640 | 2330 | 1980 | 1650 | 1360 | 947 | 687 | 519 | 405 | 324 | 265 | 221 | 187 | 160 | 139
pyZx = 588 |  |  | 0.337 | Mrx | 690 | 682 | 656 | 613 | - | - | - | - | - | - | - | 0.694 | Mb | 588 | 588 | 541 | 487 | 433 | 383 | 338 | 266 | 215 | 179 | 153 | 134 | 119 | 107 | 96.9 | 88.9 | 82.1
pyZy = 44.3 |  |  |  | Mry | 53.1 | 53.1 | 53.1 | 53.1 | - | - | - | - | - | - | - |  | Mbs | 588 | 588 | 588 | 582 | 546 | 509 | 472 | 396 | 326 | 267 | 220 | 184 | 155 | 132 | 114 | 98.7 | 86.6
[16 empty] | 0.337 | Mb | 690 | 681 | 612 | 543 | 475 | 414 | 360 | 279 | 223 | 185 | 157 | 137 | 121 | 109 | 98.7 | 90.4 | 83.4
[17 empty] | Mbs | 690 | 681 | 612 | 543 | 475 | 414 | 360 | 279 | 223 | 185 | 157 | 137 | 121 | 109 | 98.7 | 90.4 | 83.4
610 x 178 | x 82 | *+ |  | Mcx | 602 | 602 | 602 | 597 | 555 | 530 | 274 | 274 | 274 | $ | $ | 0.596 | Pcx | 2860 | 2860 | 2860 | 2860 | 2860 | 2860 | 2860 | 2830 | 2810 | 2780 | 2750 | 2710 | 2680 | 2640 | 2590 | 2540 | 2480
Pz = Agpy = 2860 |  |  | 0.596 | Mcy | 44.9 | 44.9 | 44.9 | 44.9 | 44.9 | 44.9 | 20.0 | 20.0 | 20.0 | $ | $ |  | Pcy | 2730 | 2550 | 2320 | 2030 | 1710 | 1410 | 1160 | 801 | 580 | 437 | 341 | 273 | 223 | 186 | 157 | 135 | 117
pyZx = 514 |  |  | 0.290 | Mrx | 602 | 595 | 573 | - | - | - | - | - | - | - | - | 0.596 | Mb | 514 | 514 | 468 | 419 | 370 | 325 | 284 | 221 | 176 | 146 | 123 | 107 | 94.3 | 84.4 | 76.4 | 69.9 | 64.4
pyZy = 37.4 |  |  |  | Mry | 44.9 | 44.9 | 44.9 | - | - | - | - | - | - | - | - |  | Mbs | 514 | 514 | 514 | 504 | 472 | 438 | 404 | 336 | 275 | 224 | 184 | 153 | 129 | 110 | 94.3 | 82.0 | 71.8
[16 empty] | 0.290 | Mb | 602 | 590 | 528 | 465 | 404 | 349 | 302 | 230 | 182 | 150 | 126 | 109 | 96.2 | 85.9 | 77.7 | 71.0 | 65.3
[17 empty] | Mbs | 602 | 590 | 528 | 465 | 404 | 349 | 302 | 230 | 182 | 150 | 126 | 109 | 96.2 | 85.9 | 77.7 | 71.0 | 65.3
533 x 312 | x 273 | + |  | Mcx | 2090 | 2090 | 2090 | 2090 | 2090 | 2090 | 2090 | 2090 | 2090 | 2090 | 2090 | 1.000 | Pcx | 9220 | 9220 | 9220 | 9220 | 9220 | 9220 | 9220 | 9160 | 9070 | 8980 | 8890 | 8790 | 8680 | 8560 | 8430 | 8280 | 8120
Pz = Agpy = 9220 |  |  | n/a | Mcy | 410 | 410 | 410 | 410 | 410 | 410 | 410 | 410 | 410 | 410 | 410 |  | Pcy | 9220 | 9150 | 8930 | 8700 | 8440 | 8170 | 7860 | 7140 | 6300 | 5400 | 4570 | 3850 | 3260 | 2790 | 2400 | 2080 | 1820
pyZx = 1830 |  |  | 1.000 | Mrx | 2090 | 2050 | 1930 | 1740 | 1510 | 1270 | 1020 | 776 | 522 | 264 | 0 | 1.000 | Mb | 2090 | 2090 | 2090 | 2090 | 2090 | 2050 | 1970 | 1820 | 1690 | 1560 | 1450 | 1350 | 1270 | 1190 | 1120 | 1050 | 996
pyZy = 342 |  |  |  | Mry | 410 | 410 | 410 | 410 | 410 | 410 | 410 | 347 | 253 | 137 | 0 |  | Mbs | 2090 | 2090 | 2090 | 2090 | 2090 | 2090 | 2090 | 2090 | 2020 | 1900 | 1780 | 1660 | 1540 | 1420 | 1300 | 1190 | 1090
533 x 312 | x 219 | + |  | Mcx | 1620 | 1620 | 1620 | 1620 | 1620 | 1620 | 1620 | 1620 | 1620 | 1620 | 1620 | 1.000 | Pcx | 7390 | 7390 | 7390 | 7390 | 7390 | 7390 | 7390 | 7330 | 7260 | 7190 | 7110 | 7030 | 6940 | 6840 | 6720 | 6600 | 6460
Pz = Agpy = 7390 |  |  | n/a | Mcy | 312 | 312 | 312 | 312 | 312 | 312 | 312 | 312 | 312 | 312 | 312 |  | Pcy | 7390 | 7320 | 7140 | 6940 | 6730 | 6500 | 6240 | 5640 | 4930 | 4190 | 3530 | 2960 | 2500 | 2130 | 1830 | 1590 | 1390
pyZx = 1430 |  |  | 1.000 | Mrx | 1620 | 1590 | 1510 | 1370 | 1180 | 995 | 803 | 607 | 408 | 206 | 0 | 1.000 | Mb | 1620 | 1620 | 1620 | 1620 | 1620 | 1570 | 1500 | 1370 | 1250 | 1140 | 1050 | 961 | 886 | 822 | 765 | 715 | 672
pyZy = 260 |  |  |  | Mry | 312 | 312 | 312 | 312 | 312 | 312 | 312 | 273 | 199 | 109 | 0 |  | Mbs | 1620 | 1620 | 1620 | 1620 | 1620 | 1620 | 1620 | 1620 | 1550 | 1460 | 1360 | 1270 | 1170 | 1080 | 984 | 899 | 820
533 x 312 | x 182 | + |  | Mcx | 1340 | 1340 | 1340 | 1340 | 1340 | 1340 | 1340 | 1340 | 1340 | 1340 | 1340 | 1.000 | Pcx | 6120 | 6120 | 6120 | 6120 | 6120 | 6120 | 6120 | 6070 | 6010 | 5950 | 5880 | 5810 | 5740 | 5650 | 5560 | 5450 | 5330
Pz = Agpy = 6120 |  |  | n/a | Mcy | 256 | 256 | 256 | 256 | 256 | 256 | 256 | 256 | 256 | 256 | 256 |  | Pcy | 6120 | 6060 | 5900 | 5740 | 5560 | 5370 | 5150 | 4640 | 4040 | 3430 | 2880 | 2410 | 2040 | 1730 | 1490 | 1290 | 1130
pyZx = 1190 |  |  | 1.000 | Mrx | 1340 | 1310 | 1240 | 1130 | 971 | 815 | 656 | 496 | 333 | 167 | 0 | 1.000 | Mb | 1340 | 1340 | 1340 | 1340 | 1340 | 1280 | 1220 | 1110 | 998 | 900 | 813 | 738 | 674 | 619 | 571 | 531 | 495
pyZy = 214 |  |  |  | Mry | 256 | 256 | 256 | 256 | 256 | 256 | 256 | 224 | 164 | 89.0 | 0 |  | Mbs | 1340 | 1340 | 1340 | 1340 | 1340 | 1340 | 1340 | 1340 | 1270 | 1200 | 1120 | 1040 | 955 | 876 | 801 | 731 | 666
533 x 312 | x 151 | + |  | Mcx | 1100 | 1100 | 1100 | 1100 | 1100 | 1100 | 1100 | 1100 | 1100 | 1100 | 1100 | 1.000 | Pcx | 5090 | 5090 | 5090 | 5090 | 5090 | 5090 | 5090 | 5040 | 4990 | 4940 | 4890 | 4830 | 4760 | 4690 | 4610 | 4520 | 4420
Pz = Agpy = 5090 |  |  | n/a | Mcy | 210 | 210 | 210 | 210 | 210 | 210 | 210 | 210 | 210 | 210 | 210 |  | Pcy | 5090 | 5030 | 4900 | 4760 | 4610 | 4450 | 4260 | 3830 | 3320 | 2810 | 2350 | 1970 | 1660 | 1410 | 1210 | 1050 | 920
pyZx = 983 |  |  | 1.000 | Mrx | 1100 | 1080 | 1020 | 927 | 800 | 670 | 540 | 407 | 273 | 137 | 0 | 1.000 | Mb | 1100 | 1100 | 1100 | 1100 | 1100 | 1040 | 994 | 893 | 798 | 711 | 634 | 569 | 514 | 468 | 428 | 395 | 366
pyZy = 175 |  |  |  | Mry | 210 | 210 | 210 | 210 | 210 | 210 | 210 | 184 | 135 | 73.4 | 0 |  | Mbs | 1100 | 1100 | 1100 | 1100 | 1100 | 1100 | 1100 | 1100 | 1040 | 979 | 913 | 846 | 779 | 714 | 652 | 594 | 541
533 x 210 | x 138 | + |  | Mcx | 957 | 957 | 957 | 957 | 957 | 957 | 957 | 957 | 957 | 957 | 957 | 1.000 | Pcx | 4660 | 4660 | 4660 | 4660 | 4660 | 4660 | 4660 | 4610 | 4570 | 4520 | 4460 | 4410 | 4340 | 4270 | 4190 | 4100 | 4000
Pz = Agpy = 4660 |  |  | n/a | Mcy | 115 | 115 | 115 | 115 | 115 | 115 | 115 | 115 | 115 | 115 | 115 |  | Pcy | 4600 | 4410 | 4190 | 3940 | 3640 | 3300 | 2920 | 2230 | 1690 | 1310 | 1030 | 834 | 687 | 575 | 489 | 420 | 365
pyZx = 832 |  |  | 1.000 | Mrx | 957 | 943 | 901 | 831 | 733 | 616 | 497 | 376 | 252 | 127 | 0 | 1.000 | Mb | 957 | 957 | 948 | 881 | 816 | 753 | 693 | 587 | 503 | 437 | 386 | 345 | 312 | 285 | 262 | 243 | 226
pyZy = 95.7 |  |  |  | Mry | 115 | 115 | 115 | 115 | 115 | 115 | 115 | 111 | 82.4 | 45.5 | 0 |  | Mbs | 957 | 957 | 957 | 957 | 957 | 937 | 894 | 805 | 713 | 624 | 541 | 467 | 404 | 351 | 307 | 270 | 239
533 x 210 | x 122 |  |  | Mcx | 848 | 848 | 848 | 848 | 848 | 848 | 848 | 848 | 848 | 848 | 848 | 1.000 | Pcx | 4110 | 4110 | 4110 | 4110 | 4110 | 4110 | 4100 | 4060 | 4020 | 3980 | 3930 | 3880 | 3820 | 3760 | 3690 | 3610 | 3520
Pz = Agpy = 4110 |  |  | n/a | Mcy | 102 | 102 | 102 | 102 | 102 | 102 | 102 | 102 | 102 | 102 | 102 |  | Pcy | 4050 | 3880 | 3690 | 3470 | 3200 | 2900 | 2570 | 1960 | 1480 | 1150 | 906 | 732 | 603 | 505 | 429 | 368 | 320
pyZx = 739 |  |  | 1.000 | Mrx | 848 | 835 | 798 | 735 | 647 | 540 | 435 | 329 | 221 | 111 | 0 | 1.000 | Mb | 848 | 848 | 837 | 776 | 715 | 657 | 601 | 504 | 427 | 367 | 321 | 285 | 257 | 234 | 214 | 198 | 184
pyZy = 84.8 |  |  |  | Mry | 102 | 102 | 102 | 102 | 102 | 102 | 102 | 96.9 | 72.1 | 39.8 | 0 |  | Mbs | 848 | 848 | 848 | 848 | 848 | 830 | 792 | 713 | 631 | 552 | 478 | 413 | 357 | 310 | 271 | 239 | 211
533 x 210 | x 109 | * |  | Mcx | 750 | 750 | 750 | 750 | 748 | 747 | 747 | 746 | 744 | 738 | $ | 0.988 | Pcx | 3680 | 3680 | 3680 | 3680 | 3680 | 3680 | 3680 | 3640 | 3600 | 3560 | 3520 | 3480 | 3420 | 3370 | 3300 | 3230 | 3140
Pz = Agpy = 3680 |  |  | 0.988 | Mcy | 88.7 | 88.7 | 88.7 | 88.7 | 88.7 | 88.7 | 88.7 | 88.7 | 88.7 | 88.7 | $ |  | Pcy | 3630 | 3470 | 3300 | 3090 | 2850 | 2570 | 2270 | 1720 | 1300 | 1000 | 791 | 639 | 526 | 440 | 374 | 321 | 279
pyZx = 657 |  |  | 0.392 | Mrx | 750 | 739 | 706 | 651 | - | - | - | - | - | - | - | 0.988 | Mb | 657 | 657 | 657 | 613 | 568 | 524 | 482 | 406 | 344 | 296 | 258 | 229 | 205 | 186 | 171 | 157 | 146
pyZy = 73.9 |  |  |  | Mry | 88.7 | 88.7 | 88.7 | 88.7 | - | - | - | - | - | - | - |  | Mbs | 657 | 657 | 657 | 657 | 657 | 640 | 610 | 548 | 484 | 421 | 364 | 314 | 271 | 235 | 205 | 180 | 160
[16 empty] | 0.392 | Mb | 750 | 750 | 736 | 681 | 625 | 571 | 520 | 430 | 360 | 307 | 267 | 235 | 211 | 191 | 174 | 161 | 149
[17 empty] | Mbs | 750 | 750 | 736 | 681 | 625 | 571 | 520 | 430 | 360 | 307 | 267 | 235 | 211 | 191 | 174 | 161 | 149
533 x 210 | x 101 | * |  | Mcx | 692 | 692 | 692 | 692 | 672 | 669 | 665 | 657 | 642 | 518 | $ | 0.885 | Pcx | 3420 | 3420 | 3420 | 3420 | 3420 | 3420 | 3410 | 3380 | 3340 | 3310 | 3270 | 3230 | 3180 | 3120 | 3060 | 3000 | 2920
Pz = Agpy = 3420 |  |  | 0.885 | Mcy | 81.4 | 81.4 | 81.4 | 81.4 | 81.4 | 81.4 | 81.4 | 81.4 | 81.4 | 57.9 | $ |  | Pcy | 3360 | 3220 | 3060 | 2860 | 2630 | 2370 | 2090 | 1580 | 1190 | 918 | 725 | 586 | 482 | 403 | 342 | 294 | 255
pyZx = 607 |  |  | 0.348 | Mrx | 692 | 681 | 651 | 600 | - | - | - | - | - | - | - | 0.885 | Mb | 607 | 607 | 606 | 564 | 522 | 480 | 440 | 368 | 310 | 264 | 230 | 203 | 181 | 164 | 150 | 138 | 128
pyZy = 67.8 |  |  |  | Mry | 81.4 | 81.4 | 81.4 | 81.4 | - | - | - | - | - | - | - |  | Mbs | 607 | 607 | 607 | 607 | 607 | 590 | 562 | 504 | 444 | 386 | 333 | 287 | 248 | 215 | 188 | 165 | 146
[16 empty] | 0.348 | Mb | 692 | 692 | 677 | 625 | 573 | 522 | 474 | 389 | 324 | 274 | 237 | 208 | 186 | 168 | 153 | 141 | 130
[17 empty] | Mbs | 692 | 692 | 677 | 625 | 573 | 522 | 474 | 389 | 324 | 274 | 237 | 208 | 186 | 168 | 153 | 141 | 130
533 x 210 | x 92 | * |  | Mcx | 649 | 649 | 649 | 649 | 616 | 609 | 600 | 587 | 409 | 409 | $ | 0.772 | Pcx | 3220 | 3220 | 3220 | 3220 | 3220 | 3220 | 3210 | 3180 | 3140 | 3110 | 3070 | 3030 | 2980 | 2930 | 2870 | 2800 | 2720
Pz = Agpy = 3220 |  |  | 0.772 | Mcy | 75.2 | 75.2 | 75.2 | 75.2 | 75.2 | 75.2 | 75.2 | 75.2 | 45.1 | 45.1 | $ |  | Pcy | 3160 | 3020 | 2860 | 2670 | 2440 | 2180 | 1910 | 1420 | 1070 | 820 | 646 | 521 | 429 | 358 | 304 | 261 | 227
pyZx = 569 |  |  | 0.307 | Mrx | 649 | 640 | 612 | 565 | - | - | - | - | - | - | - | 0.772 | Mb | 569 | 569 | 563 | 522 | 481 | 440 | 400 | 330 | 274 | 232 | 200 | 175 | 156 | 140 | 127 | 117 | 108
pyZy = 62.7 |  |  |  | Mry | 75.2 | 75.2 | 75.2 | 75.2 | - | - | - | - | - | - | - |  | Mbs | 569 | 569 | 569 | 569 | 569 | 548 | 521 | 465 | 408 | 353 | 303 | 259 | 223 | 193 | 168 | 147 | 130
[16 empty] | 0.307 | Mb | 649 | 649 | 629 | 578 | 527 | 477 | 430 | 348 | 286 | 240 | 205 | 179 | 159 | 143 | 130 | 119 | 110
[17 empty] | Mbs | 649 | 649 | 629 | 578 | 527 | 477 | 430 | 348 | 286 | 240 | 205 | 179 | 159 | 143 | 130 | 119 | 110
533 x 210 | x 82 | * |  | Mcx | 566 | 566 | 566 | 564 | 533 | 521 | 512 | 497 | 321 | 321 | $ | 0.709 | Pcx | 2890 | 2890 | 2890 | 2890 | 2890 | 2890 | 2880 | 2850 | 2820 | 2790 | 2750 | 2710 | 2670 | 2620 | 2560 | 2500 | 2420
Pz = Agpy = 2890 |  |  | 0.709 | Mcy | 63.4 | 63.4 | 63.4 | 63.4 | 63.4 | 63.4 | 63.4 | 63.4 | 34.3 | 34.3 | $ |  | Pcy | 2830 | 2700 | 2550 | 2370 | 2150 | 1910 | 1660 | 1220 | 913 | 699 | 550 | 443 | 364 | 304 | 258 | 222 | 192
pyZx = 495 |  |  | 0.295 | Mrx | 566 | 559 | 535 | - | - | - | - | - | - | - | - | 0.709 | Mb | 495 | 495 | 487 | 450 | 413 | 375 | 340 | 277 | 227 | 190 | 162 | 141 | 125 | 112 | 101 | 92.4 | 85.1
pyZy = 52.8 |  |  |  | Mry | 63.4 | 63.4 | 63.4 | - | - | - | - | - | - | - | - |  | Mbs | 495 | 495 | 495 | 495 | 495 | 472 | 447 | 397 | 346 | 297 | 254 | 217 | 186 | 160 | 139 | 122 | 108
[16 empty] | 0.295 | Mb | 566 | 566 | 545 | 499 | 453 | 408 | 365 | 291 | 236 | 196 | 167 | 145 | 127 | 114 | 103 | 94.0 | 86.5
[17 empty] | Mbs | 566 | 566 | 545 | 499 | 453 | 408 | 365 | 291 | 236 | 196 | 167 | 145 | 127 | 114 | 103 | 94.0 | 86.5
533 x 165 | x 85 | *+ |  | Mcx | 556 | 556 | 556 | 556 | 544 | 527 | 521 | 510 | 490 | 374 | $ | 0.821 | Pcx | 2860 | 2860 | 2860 | 2860 | 2860 | 2860 | 2850 | 2820 | 2800 | 2760 | 2730 | 2690 | 2650 | 2600 | 2540 | 2480 | 2410
Pz = Agpy = 2860 |  |  | 0.821 | Mcy | 48.7 | 48.7 | 48.7 | 48.7 | 48.7 | 48.7 | 48.7 | 48.7 | 48.7 | 31.5 | $ |  | Pcy | 2740 | 2560 | 2340 | 2060 | 1760 | 1460 | 1210 | 842 | 611 | 462 | 360 | 289 | 236 | 197 | 167 | 143 | 124
pyZx = 482 |  |  | 0.364 | Mrx | 556 | 549 | 526 | 489 | - | - | - | - | - | - | - | 0.821 | Mb | 482 | 482 | 441 | 397 | 354 | 315 | 280 | 224 | 184 | 156 | 135 | 119 | 106 | 96.3 | 88.1 | 81.2 | 75.4
pyZy = 40.5 |  |  |  | Mry | 48.7 | 48.7 | 48.7 | 48.7 | - | - | - | - | - | - | - |  | Mbs | 482 | 482 | 482 | 477 | 447 | 417 | 385 | 323 | 266 | 218 | 180 | 150 | 126 | 108 | 92.9 | 80.8 | 70.9
[16 empty] | 0.364 | Mb | 556 | 548 | 493 | 438 | 385 | 337 | 296 | 234 | 190 | 160 | 138 | 121 | 109 | 98.1 | 89.6 | 82.6 | 76.6
[17 empty] | Mbs | 556 | 548 | 493 | 438 | 385 | 337 | 296 | 234 | 190 | 160 | 138 | 121 | 109 | 98.1 | 89.6 | 82.6 | 76.6
533 x 165 | x 75 | *+ |  | Mcx | 498 | 498 | 498 | 498 | 476 | 454 | 446 | 431 | 283 | 283 | $ | 0.721 | Pcx | 2620 | 2620 | 2620 | 2620 | 2620 | 2620 | 2610 | 2580 | 2550 | 2520 | 2490 | 2450 | 2410 | 2360 | 2310 | 2240 | 2170
Pz = Agpy = 2620 |  |  | 0.721 | Mcy | 41.2 | 41.2 | 41.2 | 41.2 | 41.2 | 41.2 | 41.2 | 41.2 | 22.8 | 22.8 | $ |  | Pcy | 2490 | 2310 | 2090 | 1810 | 1510 | 1240 | 1010 | 696 | 503 | 379 | 295 | 236 | 193 | 161 | 136 | 116 | 101
pyZx = 426 |  |  | 0.335 | Mrx | 498 | 491 | 472 | 440 | - | - | - | - | - | - | - | 0.721 | Mb | 426 | 422 | 381 | 340 | 300 | 263 | 230 | 180 | 146 | 122 | 105 | 91.5 | 81.4 | 73.4 | 66.8 | 61.4 | 56.8
pyZy = 34.4 |  |  |  | Mry | 41.2 | 41.2 | 41.2 | 41.2 | - | - | - | - | - | - | - |  | Mbs | 426 | 426 | 426 | 414 | 386 | 357 | 328 | 271 | 220 | 178 | 146 | 121 | 102 | 86.3 | 74.2 | 64.4 | 56.5
[16 empty] | 0.335 | Mb | 498 | 481 | 429 | 376 | 326 | 281 | 244 | 188 | 151 | 125 | 107 | 93.5 | 83.0 | 74.7 | 68.0 | 62.4 | 57.7
[17 empty] | Mbs | 498 | 481 | 429 | 376 | 326 | 281 | 244 | 188 | 151 | 125 | 107 | 93.5 | 83.0 | 74.7 | 68.0 | 62.4 | 57.7
533 x 165 | x 66 | *+ |  | Mcx | 429 | 429 | 429 | 426 | 398 | 381 | 371 | 206 | 206 | $ | $ | 0.621 | Pcx | 2300 | 2300 | 2300 | 2300 | 2300 | 2300 | 2290 | 2270 | 2240 | 2210 | 2180 | 2150 | 2110 | 2070 | 2020 | 1960 | 1900
Pz = Agpy = 2300 |  |  | 0.621 | Mcy | 34.3 | 34.3 | 34.3 | 34.3 | 34.3 | 34.3 | 34.3 | 16.0 | 16.0 | $ | $ |  | Pcy | 2180 | 2020 | 1810 | 1550 | 1280 | 1040 | 846 | 580 | 418 | 314 | 245 | 196 | 160 | 133 | 113 | 96.5 | 83.6
pyZx = 368 |  |  | 0.293 | Mrx | 429 | 424 | 407 | - | - | - | - | - | - | - | - | 0.621 | Mb | 368 | 362 | 325 | 288 | 251 | 218 | 190 | 146 | 117 | 96.8 | 82.3 | 71.5 | 63.3 | 56.8 | 51.5 | 47.2 | 43.5
pyZy = 28.6 |  |  |  | Mry | 34.3 | 34.3 | 34.3 | - | - | - | - | - | - | - | - |  | Mbs | 368 | 368 | 368 | 354 | 329 | 303 | 277 | 227 | 183 | 147 | 120 | 99.4 | 83.3 | 70.8 | 60.8 | 52.7 | 46.2
[16 empty] | 0.293 | Mb | 429 | 411 | 364 | 317 | 272 | 233 | 200 | 152 | 121 | 99.2 | 84.1 | 72.9 | 64.4 | 57.7 | 52.3 | 47.9 | 44.1
[17 empty] | Mbs | 429 | 411 | 364 | 317 | 272 | 233 | 200 | 152 | 121 | 99.2 | 84.1 | 72.9 | 64.4 | 57.7 | 52.3 | 47.9 | 44.1
457 x 191 | x 161 | + |  | Mcx | 1000 | 1000 | 1000 | 1000 | 1000 | 1000 | 1000 | 1000 | 1000 | 1000 | 1000 | 1.000 | Pcx | 5460 | 5460 | 5460 | 5460 | 5460 | 5460 | 5430 | 5370 | 5300 | 5230 | 5160 | 5080 | 4980 | 4870 | 4740 | 4600 | 4430
Pz = Agpy = 5460 |  |  | n/a | Mcy | 135 | 135 | 135 | 135 | 135 | 135 | 135 | 135 | 135 | 135 | 135 |  | Pcy | 5370 | 5140 | 4880 | 4560 | 4190 | 3770 | 3320 | 2500 | 1890 | 1460 | 1150 | 928 | 764 | 639 | 542 | 466 | 404
pyZx = 859 |  |  | 1.000 | Mrx | 1000 | 986 | 939 | 861 | 755 | 636 | 515 | 390 | 263 | 133 | 0 | 1.000 | Mb | 1000 | 1000 | 994 | 931 | 872 | 817 | 765 | 675 | 600 | 539 | 488 | 446 | 410 | 380 | 354 | 331 | 311
pyZy = 113 |  |  |  | Mry | 135 | 135 | 135 | 135 | 135 | 135 | 135 | 124 | 91.3 | 50.0 | 0 |  | Mbs | 1000 | 1000 | 1000 | 1000 | 1000 | 972 | 926 | 829 | 731 | 635 | 547 | 471 | 406 | 352 | 308 | 270 | 239
457 x 191 | x 133 | + |  | Mcx | 814 | 814 | 814 | 814 | 814 | 814 | 814 | 814 | 814 | 814 | 814 | 1.000 | Pcx | 4500 | 4500 | 4500 | 4500 | 4500 | 4500 | 4480 | 4420 | 4370 | 4310 | 4250 | 4180 | 4100 | 4000 | 3900 | 3770 | 3630
Pz = Agpy = 4500 |  |  | n/a | Mcy | 108 | 108 | 108 | 108 | 108 | 108 | 108 | 108 | 108 | 108 | 108 |  | Pcy | 4420 | 4220 | 4000 | 3730 | 3410 | 3050 | 2670 | 2000 | 1500 | 1150 | 907 | 732 | 602 | 504 | 427 | 367 | 319
pyZx = 705 |  |  | 1.000 | Mrx | 814 | 801 | 763 | 701 | 614 | 517 | 417 | 316 | 213 | 107 | 0 | 1.000 | Mb | 814 | 814 | 797 | 741 | 688 | 638 | 591 | 511 | 446 | 394 | 353 | 319 | 292 | 269 | 249 | 232 | 217
pyZy = 90.4 |  |  |  | Mry | 108 | 108 | 108 | 108 | 108 | 108 | 108 | 100 | 74.1 | 40.7 | 0 |  | Mbs | 814 | 814 | 814 | 814 | 814 | 783 | 744 | 664 | 582 | 503 | 432 | 370 | 318 | 276 | 240 | 211 | 186
457 x 191 | x 106 | + |  | Mcx | 633 | 633 | 633 | 633 | 633 | 633 | 633 | 633 | 633 | 633 | 633 | 1.000 | Pcx | 3580 | 3580 | 3580 | 3580 | 3580 | 3570 | 3550 | 3510 | 3470 | 3420 | 3360 | 3310 | 3240 | 3160 | 3070 | 2960 | 2840
Pz = Agpy = 3580 |  |  | n/a | Mcy | 82.4 | 82.4 | 82.4 | 82.4 | 82.4 | 82.4 | 82.4 | 82.4 | 82.4 | 82.4 | 82.4 |  | Pcy | 3500 | 3340 | 3160 | 2930 | 2660 | 2360 | 2060 | 1520 | 1140 | 871 | 686 | 553 | 454 | 380 | 322 | 277 | 240
pyZx = 551 |  |  | 1.000 | Mrx | 633 | 624 | 595 | 547 | 481 | 404 | 326 | 246 | 165 | 83.3 | 0 | 1.000 | Mb | 633 | 633 | 612 | 565 | 519 | 475 | 434 | 365 | 311 | 270 | 238 | 213 | 193 | 176 | 162 | 151 | 141
pyZy = 68.6 |  |  |  | Mry | 82.4 | 82.4 | 82.4 | 82.4 | 82.4 | 82.4 | 82.4 | 77.7 | 57.7 | 31.8 | 0 |  | Mbs | 633 | 633 | 633 | 633 | 633 | 604 | 572 | 508 | 442 | 380 | 325 | 277 | 238 | 206 | 179 | 157 | 138
457 x 191 | x 98 |  |  | Mcx | 591 | 591 | 591 | 591 | 591 | 591 | 591 | 591 | 591 | 591 | 591 | 1.000 | Pcx | 3310 | 3310 | 3310 | 3310 | 3310 | 3310 | 3290 | 3250 | 3210 | 3170 | 3120 | 3060 | 3000 | 2930 | 2850 | 2750 | 2640
Pz = Agpy = 3310 |  |  | n/a | Mcy | 77.3 | 77.3 | 77.3 | 77.3 | 77.3 | 77.3 | 77.3 | 77.3 | 77.3 | 77.3 | 77.3 |  | Pcy | 3240 | 3100 | 2920 | 2720 | 2470 | 2190 | 1910 | 1410 | 1060 | 810 | 638 | 514 | 422 | 353 | 300 | 257 | 223
pyZx = 519 |  |  | 1.000 | Mrx | 591 | 582 | 555 | 509 | 445 | 373 | 301 | 227 | 153 | 76.8 | 0 | 1.000 | Mb | 591 | 591 | 570 | 525 | 481 | 439 | 400 | 334 | 283 | 244 | 215 | 191 | 173 | 158 | 145 | 134 | 125
pyZy = 64.4 |  |  |  | Mry | 77.3 | 77.3 | 77.3 | 77.3 | 77.3 | 77.3 | 77.3 | 72.0 | 53.3 | 29.3 | 0 |  | Mbs | 591 | 591 | 591 | 591 | 591 | 564 | 535 | 474 | 414 | 356 | 304 | 260 | 223 | 193 | 168 | 147 | 130
457 x 191 | x 89 |  |  | Mcx | 533 | 533 | 533 | 533 | 533 | 533 | 533 | 533 | 533 | 533 | 533 | 1.000 | Pcx | 3020 | 3020 | 3020 | 3020 | 3020 | 3020 | 3000 | 2960 | 2930 | 2890 | 2840 | 2790 | 2740 | 2670 | 2590 | 2500 | 2400
Pz = Agpy = 3020 |  |  | n/a | Mcy | 69.3 | 69.3 | 69.3 | 69.3 | 69.3 | 69.3 | 69.3 | 69.3 | 69.3 | 69.3 | 69.3 |  | Pcy | 2960 | 2820 | 2660 | 2470 | 2240 | 1980 | 1720 | 1270 | 948 | 726 | 572 | 461 | 379 | 316 | 268 | 230 | 200
pyZx = 469 |  |  | 1.000 | Mrx | 533 | 524 | 500 | 459 | 404 | 339 | 273 | 206 | 138 | 69.5 | 0 | 1.000 | Mb | 533 | 533 | 512 | 470 | 429 | 390 | 353 | 292 | 245 | 210 | 183 | 163 | 146 | 133 | 122 | 113 | 105
pyZy = 57.8 |  |  |  | Mry | 69.3 | 69.3 | 69.3 | 69.3 | 69.3 | 69.3 | 69.3 | 65.1 | 48.2 | 26.6 | 0 |  | Mbs | 533 | 533 | 533 | 533 | 533 | 507 | 480 | 425 | 370 | 317 | 271 | 231 | 198 | 171 | 149 | 130 | 115
457 x 191 | x 82 | * |  | Mcx | 503 | 503 | 503 | 503 | 498 | 497 | 496 | 494 | 490 | 477 | $ | 0.957 | Pcx | 2860 | 2860 | 2860 | 2860 | 2860 | 2850 | 2840 | 2800 | 2770 | 2730 | 2680 | 2630 | 2580 | 2510 | 2430 | 2340 | 2240
Pz = Agpy = 2860 |  |  | 0.957 | Mcy | 64.7 | 64.7 | 64.7 | 64.7 | 64.7 | 64.7 | 64.7 | 64.7 | 64.7 | 64.7 | $ |  | Pcy | 2790 | 2660 | 2500 | 2310 | 2080 | 1830 | 1570 | 1150 | 852 | 651 | 511 | 411 | 338 | 282 | 239 | 205 | 178
pyZx = 443 |  |  | 0.370 | Mrx | 503 | 496 | 473 | 436 | - | - | - | - | - | - | - | 0.957 | Mb | 443 | 443 | 429 | 396 | 363 | 331 | 300 | 248 | 208 | 178 | 155 | 137 | 123 | 111 | 102 | 94.1 | 87.4
pyZy = 53.9 |  |  |  | Mry | 64.7 | 64.7 | 64.7 | 64.7 | - | - | - | - | - | - | - |  | Mbs | 443 | 443 | 443 | 443 | 438 | 416 | 394 | 347 | 300 | 256 | 217 | 184 | 158 | 136 | 118 | 103 | 90.8
[16 empty] | 0.370 | Mb | 503 | 503 | 477 | 436 | 396 | 357 | 321 | 261 | 216 | 183 | 159 | 140 | 125 | 114 | 104 | 95.8 | 88.9
[17 empty] | Mbs | 503 | 503 | 477 | 436 | 396 | 357 | 321 | 261 | 216 | 183 | 159 | 140 | 125 | 114 | 104 | 95.8 | 88.9
457 x 191 | x 74 | * |  | Mcx | 454 | 454 | 454 | 454 | 436 | 433 | 429 | 422 | 408 | 313 | $ | 0.825 | Pcx | 2600 | 2600 | 2600 | 2600 | 2600 | 2590 | 2580 | 2550 | 2520 | 2480 | 2440 | 2400 | 2340 | 2280 | 2210 | 2130 | 2030
Pz = Agpy = 2600 |  |  | 0.825 | Mcy | 58.1 | 58.1 | 58.1 | 58.1 | 58.1 | 58.1 | 58.1 | 58.1 | 58.1 | 37.8 | $ |  | Pcy | 2540 | 2420 | 2270 | 2090 | 1880 | 1650 | 1420 | 1030 | 766 | 585 | 459 | 369 | 303 | 253 | 215 | 184 | 160
pyZx = 402 |  |  | 0.312 | Mrx | 454 | 447 | 426 | 392 | - | - | - | - | - | - | - | 0.825 | Mb | 402 | 402 | 388 | 357 | 326 | 296 | 267 | 218 | 181 | 154 | 133 | 117 | 104 | 94.3 | 86.1 | 79.2 | 73.4
pyZy = 48.4 |  |  |  | Mry | 58.1 | 58.1 | 58.1 | 58.1 | - | - | - | - | - | - | - |  | Mbs | 402 | 402 | 402 | 402 | 397 | 377 | 356 | 313 | 270 | 230 | 195 | 165 | 141 | 122 | 106 | 92.3 | 81.3
[16 empty] | 0.312 | Mb | 454 | 454 | 429 | 391 | 354 | 318 | 284 | 229 | 188 | 158 | 136 | 119 | 106 | 96.1 | 87.6 | 80.5 | 74.6
[17 empty] | Mbs | 454 | 454 | 429 | 391 | 354 | 318 | 284 | 229 | 188 | 158 | 136 | 119 | 106 | 96.1 | 87.6 | 80.5 | 74.6
457 x 191 | x 67 | * |  | Mcx | 404 | 404 | 404 | 402 | 383 | 379 | 373 | 365 | 249 | 249 | $ | 0.751 | Pcx | 2350 | 2350 | 2350 | 2350 | 2350 | 2340 | 2330 | 2300 | 2270 | 2240 | 2200 | 2160 | 2110 | 2050 | 1980 | 1910 | 1820
Pz = Agpy = 2350 |  |  | 0.751 | Mcy | 50.5 | 50.5 | 50.5 | 50.5 | 50.5 | 50.5 | 50.5 | 50.5 | 29.3 | 29.3 | $ |  | Pcy | 2290 | 2180 | 2040 | 1880 | 1680 | 1460 | 1250 | 906 | 670 | 510 | 400 | 322 | 264 | 221 | 187 | 160 | 139
pyZx = 358 |  |  | 0.293 | Mrx | 404 | 398 | 381 | - | - | - | - | - | - | - | - | 0.751 | Mb | 358 | 358 | 343 | 315 | 286 | 258 | 232 | 187 | 154 | 129 | 111 | 96.9 | 86.0 | 77.4 | 70.4 | 64.6 | 59.7
pyZy = 42.1 |  |  |  | Mry | 50.5 | 50.5 | 50.5 | - | - | - | - | - | - | - | - |  | Mbs | 358 | 358 | 358 | 358 | 351 | 333 | 314 | 275 | 236 | 200 | 169 | 143 | 122 | 105 | 91.0 | 79.5 | 70.0
[16 empty] | 0.293 | Mb | 404 | 404 | 380 | 345 | 310 | 277 | 246 | 196 | 159 | 133 | 113 | 98.9 | 87.7 | 78.8 | 71.5 | 65.6 | 60.6
[17 empty] | Mbs | 404 | 404 | 380 | 345 | 310 | 277 | 246 | 196 | 159 | 133 | 113 | 98.9 | 87.7 | 78.8 | 71.5 | 65.6 | 60.6
457 x 152 | x 82 |  |  | Mcx | 480 | 480 | 480 | 480 | 480 | 480 | 480 | 480 | 480 | 480 | 480 | 1.000 | Pcx | 2780 | 2780 | 2780 | 2780 | 2780 | 2780 | 2760 | 2730 | 2690 | 2650 | 2610 | 2560 | 2510 | 2450 | 2370 | 2290 | 2190
Pz = Agpy = 2780 |  |  | n/a | Mcy | 48.7 | 48.7 | 48.7 | 48.7 | 48.7 | 48.7 | 48.7 | 48.7 | 48.7 | 48.7 | 48.7 |  | Pcy | 2660 | 2480 | 2260 | 1980 | 1670 | 1380 | 1140 | 790 | 573 | 432 | 337 | 270 | 221 | 184 | 156 | 133 | 116
pyZx = 416 |  |  | 1.000 | Mrx | 480 | 473 | 452 | 417 | 368 | 312 | 252 | 190 | 128 | 64.3 | 0 | 1.000 | Mb | 480 | 469 | 422 | 376 | 334 | 296 | 263 | 213 | 178 | 152 | 133 | 119 | 107 | 97.8 | 89.9 | 83.3 | 77.6
pyZy = 40.5 |  |  |  | Mry | 48.7 | 48.7 | 48.7 | 48.7 | 48.7 | 48.7 | 48.7 | 47.4 | 35.5 | 19.7 | 0 |  | Mbs | 480 | 480 | 480 | 471 | 441 | 410 | 378 | 315 | 258 | 211 | 174 | 144 | 122 | 104 | 89.1 | 77.5 | 67.9
457 x 152 | x 74 | * |  | Mcx | 432 | 432 | 432 | 432 | 428 | 424 | 422 | 419 | 413 | 396 | $ | 0.940 | Pcx | 2500 | 2500 | 2500 | 2500 | 2500 | 2500 | 2480 | 2450 | 2420 | 2390 | 2350 | 2310 | 2260 | 2200 | 2130 | 2050 | 1960
Pz = Agpy = 2500 |  |  | 0.940 | Mcy | 43.2 | 43.2 | 43.2 | 43.2 | 43.2 | 43.2 | 43.2 | 43.2 | 43.2 | 43.2 | $ |  | Pcy | 2390 | 2220 | 2020 | 1760 | 1480 | 1220 | 1010 | 696 | 504 | 380 | 297 | 237 | 194 | 162 | 137 | 117 | 102
pyZx = 374 |  |  | 0.386 | Mrx | 432 | 426 | 407 | 376 | - | - | - | - | - | - | - | 0.940 | Mb | 374 | 371 | 337 | 302 | 270 | 240 | 214 | 174 | 145 | 124 | 108 | 96.4 | 86.9 | 79.1 | 72.7 | 67.3 | 62.7
pyZy = 36.0 |  |  |  | Mry | 43.2 | 43.2 | 43.2 | 43.2 | - | - | - | - | - | - | - |  | Mbs | 374 | 374 | 374 | 366 | 342 | 317 | 292 | 243 | 198 | 162 | 133 | 110 | 92.8 | 79.0 | 68.0 | 59.1 | 51.8
[16 empty] | 0.386 | Mb | 432 | 420 | 376 | 333 | 293 | 257 | 227 | 182 | 150 | 128 | 111 | 98.7 | 88.8 | 80.7 | 74.1 | 68.5 | 63.7
[17 empty] | Mbs | 432 | 420 | 376 | 333 | 293 | 257 | 227 | 182 | 150 | 128 | 111 | 98.7 | 88.8 | 80.7 | 74.1 | 68.5 | 63.7
457 x 152 | x 67 | * |  | Mcx | 399 | 399 | 399 | 399 | 386 | 378 | 374 | 367 | 353 | 270 | $ | 0.825 | Pcx | 2350 | 2350 | 2350 | 2350 | 2350 | 2340 | 2330 | 2300 | 2270 | 2240 | 2200 | 2160 | 2110 | 2050 | 1980 | 1900 | 1810
Pz = Agpy = 2350 |  |  | 0.825 | Mcy | 39.3 | 39.3 | 39.3 | 39.3 | 39.3 | 39.3 | 39.3 | 39.3 | 39.3 | 25.5 | $ |  | Pcy | 2240 | 2080 | 1870 | 1620 | 1340 | 1100 | 896 | 616 | 445 | 335 | 261 | 209 | 171 | 142 | 120 | 103 | 89.1
pyZx = 346 |  |  | 0.345 | Mrx | 399 | 393 | 376 | 348 | - | - | - | - | - | - | - | 0.825 | Mb | 346 | 341 | 307 | 274 | 242 | 213 | 188 | 150 | 123 | 105 | 90.8 | 80.2 | 72.0 | 65.3 | 59.8 | 55.2 | 51.3
pyZy = 32.7 |  |  |  | Mry | 39.3 | 39.3 | 39.3 | 39.3 | - | - | - | - | - | - | - |  | Mbs | 346 | 346 | 346 | 335 | 312 | 289 | 265 | 218 | 176 | 143 | 117 | 96.9 | 81.3 | 69.1 | 59.4 | 51.5 | 45.1
[16 empty] | 0.345 | Mb | 399 | 383 | 341 | 300 | 261 | 227 | 198 | 156 | 127 | 107 | 92.9 | 81.9 | 73.3 | 66.5 | 60.8 | 56.1 | 52.1
[17 empty] | Mbs | 399 | 383 | 341 | 300 | 261 | 227 | 198 | 156 | 127 | 107 | 92.9 | 81.9 | 73.3 | 66.5 | 60.8 | 56.1 | 52.1
457 x 152 | x 60 | * |  | Mcx | 355 | 355 | 355 | 351 | 331 | 324 | 318 | 195 | 195 | 195 | $ | 0.692 | Pcx | 2100 | 2100 | 2100 | 2100 | 2100 | 2090 | 2080 | 2050 | 2020 | 1990 | 1960 | 1920 | 1880 | 1820 | 1760 | 1690 | 1610
Pz = Agpy = 2100 |  |  | 0.692 | Mcy | 34.3 | 34.3 | 34.3 | 34.3 | 34.3 | 34.3 | 34.3 | 18.1 | 18.1 | 18.1 | $ |  | Pcy | 1990 | 1840 | 1660 | 1420 | 1180 | 959 | 782 | 537 | 387 | 291 | 227 | 181 | 148 | 124 | 104 | 89.5 | 77.5
pyZx = 308 |  |  | 0.285 | Mrx | 355 | 350 | 335 | - | - | - | - | - | - | - | - | 0.692 | Mb | 308 | 301 | 270 | 240 | 210 | 184 | 161 | 126 | 103 | 86.4 | 74.5 | 65.5 | 58.4 | 52.8 | 48.3 | 44.4 | 41.2
pyZy = 28.6 |  |  |  | Mry | 34.3 | 34.3 | 34.3 | - | - | - | - | - | - | - | - |  | Mbs | 308 | 308 | 308 | 297 | 276 | 255 | 233 | 191 | 154 | 125 | 102 | 84.4 | 70.8 | 60.1 | 51.6 | 44.8 | 39.3
[16 empty] | 0.285 | Mb | 355 | 339 | 300 | 262 | 226 | 195 | 169 | 131 | 106 | 88.5 | 76.1 | 66.7 | 59.5 | 53.7 | 49.0 | 45.1 | 41.8
[17 empty] | Mbs | 355 | 339 | 300 | 262 | 226 | 195 | 169 | 131 | 106 | 88.5 | 76.1 | 66.7 | 59.5 | 53.7 | 49.0 | 45.1 | 41.8
457 x 152 | x 52 | * |  | Mcx | 302 | 302 | 302 | 295 | 278 | 270 | 263 | 145 | 145 | $ | $ | 0.619 | Pcx | 1830 | 1830 | 1830 | 1830 | 1830 | 1820 | 1810 | 1790 | 1760 | 1740 | 1710 | 1670 | 1630 | 1580 | 1520 | 1460 | 1380
Pz = Agpy = 1830 |  |  | 0.619 | Mcy | 27.9 | 27.9 | 27.9 | 27.9 | 27.9 | 27.9 | 27.9 | 12.9 | 12.9 | $ | $ |  | Pcy | 1730 | 1590 | 1420 | 1200 | 983 | 793 | 643 | 439 | 316 | 237 | 184 | 147 | 121 | 100 | 84.8 | 72.6 | 62.9
pyZx = 261 |  |  | 0.268 | Mrx | 302 | 298 | 286 | - | - | - | - | - | - | - | - | 0.619 | Mb | 261 | 253 | 226 | 198 | 172 | 149 | 129 | 99.4 | 79.8 | 66.3 | 56.6 | 49.4 | 43.9 | 39.5 | 35.9 | 33.0 | 30.5
pyZy = 23.3 |  |  |  | Mry | 27.9 | 27.9 | 27.9 | - | - | - | - | - | - | - | - |  | Mbs | 261 | 261 | 261 | 248 | 230 | 211 | 192 | 156 | 125 | 100 | 81.4 | 67.2 | 56.3 | 47.7 | 41.0 | 35.5 | 31.1
[16 empty] | 0.268 | Mb | 302 | 286 | 251 | 217 | 185 | 157 | 135 | 103 | 82.0 | 67.8 | 57.8 | 50.3 | 44.6 | 40.1 | 36.4 | 33.4 | 30.9
[17 empty] | Mbs | 302 | 286 | 251 | 217 | 185 | 157 | 135 | 103 | 82.0 | 67.8 | 57.8 | 50.3 | 44.6 | 40.1 | 36.4 | 33.4 | 30.9
406 x 178 | x 85 | + |  | Mcx | 458 | 458 | 458 | 458 | 458 | 458 | 458 | 458 | 458 | 458 | 458 | 1.000 | Pcx | 2890 | 2890 | 2890 | 2890 | 2890 | 2870 | 2850 | 2810 | 2770 | 2730 | 2680 | 2620 | 2540 | 2460 | 2360 | 2250 | 2120
Pz = Agpy = 2890 |  |  | n/a | Mcy | 63.9 | 63.9 | 63.9 | 63.9 | 63.9 | 63.9 | 63.9 | 63.9 | 63.9 | 63.9 | 63.9 |  | Pcy | 2820 | 2680 | 2510 | 2310 | 2080 | 1820 | 1560 | 1140 | 843 | 644 | 506 | 407 | 334 | 279 | 237 | 203 | 176
pyZx = 403 |  |  | 1.000 | Mrx | 458 | 451 | 430 | 393 | 346 | 290 | 234 | 177 | 119 | 59.8 | 0 | 1.000 | Mb | 458 | 458 | 436 | 400 | 365 | 332 | 302 | 252 | 214 | 186 | 164 | 146 | 133 | 121 | 112 | 104 | 96.6
pyZy = 53.3 |  |  |  | Mry | 63.9 | 63.9 | 63.9 | 63.9 | 63.9 | 63.9 | 63.9 | 59.4 | 43.9 | 24.1 | 0 |  | Mbs | 458 | 458 | 458 | 458 | 453 | 429 | 405 | 355 | 306 | 260 | 220 | 187 | 160 | 138 | 119 | 104 | 92.0
406 x 178 | x 74 |  |  | Mcx | 412 | 412 | 412 | 412 | 412 | 412 | 412 | 412 | 412 | 412 | 412 | 1.000 | Pcx | 2600 | 2600 | 2600 | 2600 | 2600 | 2580 | 2560 | 2530 | 2490 | 2450 | 2400 | 2340 | 2280 | 2200 | 2100 | 1990 | 1870
Pz = Agpy = 2600 |  |  | n/a | Mcy | 56.8 | 56.8 | 56.8 | 56.8 | 56.8 | 56.8 | 56.8 | 56.8 | 56.8 | 56.8 | 56.8 |  | Pcy | 2530 | 2400 | 2240 | 2050 | 1830 | 1580 | 1350 | 971 | 715 | 545 | 427 | 343 | 282 | 235 | 199 | 171 | 148
pyZx = 363 |  |  | 1.000 | Mrx | 412 | 406 | 387 | 354 | 310 | 260 | 209 | 158 | 106 | 53.3 | 0 | 1.000 | Mb | 412 | 412 | 385 | 351 | 318 | 286 | 257 | 210 | 176 | 150 | 131 | 117 | 105 | 95.4 | 87.6 | 81.0 | 75.4
pyZy = 47.3 |  |  |  | Mry | 56.8 | 56.8 | 56.8 | 56.8 | 56.8 | 56.8 | 56.8 | 52.7 | 39.0 | 21.4 | 0 |  | Mbs | 412 | 412 | 412 | 412 | 403 | 381 | 359 | 313 | 267 | 226 | 190 | 161 | 137 | 117 | 102 | 88.8 | 78.1
406 x 178 | x 67 | * |  | Mcx | 371 | 371 | 371 | 371 | 368 | 368 | 367 | 366 | 363 | 356 | $ | 0.965 | Pcx | 2350 | 2350 | 2350 | 2350 | 2350 | 2330 | 2320 | 2290 | 2250 | 2210 | 2170 | 2120 | 2060 | 1980 | 1900 | 1800 | 1680
Pz = Agpy = 2350 |  |  | 0.965 | Mcy | 50.5 | 50.5 | 50.5 | 50.5 | 50.5 | 50.5 | 50.5 | 50.5 | 50.5 | 50.5 | $ |  | Pcy | 2280 | 2160 | 2020 | 1850 | 1640 | 1410 | 1200 | 861 | 633 | 482 | 377 | 303 | 249 | 208 | 176 | 151 | 131
pyZx = 327 |  |  | 0.357 | Mrx | 371 | 366 | 348 | 320 | - | - | - | - | - | - | - | 0.965 | Mb | 327 | 327 | 311 | 285 | 259 | 234 | 212 | 173 | 145 | 124 | 108 | 95.3 | 85.6 | 77.7 | 71.2 | 65.8 | 61.1
pyZy = 42.1 |  |  |  | Mry | 50.5 | 50.5 | 50.5 | 50.5 | - | - | - | - | - | - | - |  | Mbs | 327 | 327 | 327 | 327 | 318 | 301 | 283 | 246 | 209 | 176 | 148 | 125 | 106 | 91.2 | 79.0 | 68.9 | 60.6
[16 empty] | 0.357 | Mb | 371 | 371 | 345 | 313 | 281 | 252 | 225 | 181 | 150 | 127 | 110 | 97.5 | 87.4 | 79.2 | 72.5 | 66.9 | 62.1
[17 empty] | Mbs | 371 | 371 | 345 | 313 | 281 | 252 | 225 | 181 | 150 | 127 | 110 | 97.5 | 87.4 | 79.2 | 72.5 | 66.9 | 62.1
406 x 178 | x 60 | * |  | Mcx | 330 | 330 | 330 | 329 | 316 | 314 | 311 | 305 | 294 | 224 | $ | 0.815 | Pcx | 2100 | 2100 | 2100 | 2100 | 2100 | 2090 | 2070 | 2040 | 2010 | 1980 | 1940 | 1890 | 1840 | 1770 | 1690 | 1600 | 1500
Pz = Agpy = 2100 |  |  | 0.815 | Mcy | 44.6 | 44.6 | 44.6 | 44.6 | 44.6 | 44.6 | 44.6 | 44.6 | 44.6 | 28.5 | $ |  | Pcy | 2040 | 1930 | 1810 | 1650 | 1460 | 1260 | 1070 | 764 | 562 | 427 | 335 | 269 | 220 | 184 | 156 | 134 | 116
pyZx = 292 |  |  | 0.296 | Mrx | 330 | 325 | 310 | - | - | - | - | - | - | - | - | 0.815 | Mb | 292 | 292 | 276 | 252 | 228 | 206 | 185 | 149 | 123 | 105 | 90.4 | 79.6 | 71.1 | 64.3 | 58.7 | 54.1 | 50.2
pyZy = 37.1 |  |  |  | Mry | 44.6 | 44.6 | 44.6 | - | - | - | - | - | - | - | - |  | Mbs | 292 | 292 | 292 | 292 | 283 | 267 | 251 | 218 | 186 | 156 | 131 | 111 | 94.0 | 80.6 | 69.7 | 60.9 | 53.6
[16 empty] | 0.296 | Mb | 330 | 330 | 305 | 276 | 247 | 220 | 196 | 156 | 128 | 107 | 92.5 | 81.3 | 72.5 | 65.4 | 59.7 | 54.9 | 50.9
[17 empty] | Mbs | 330 | 330 | 305 | 276 | 247 | 220 | 196 | 156 | 128 | 107 | 92.5 | 81.3 | 72.5 | 65.4 | 59.7 | 54.9 | 50.9
406 x 178 | x 54 | * |  | Mcx | 289 | 289 | 289 | 289 | 275 | 273 | 269 | 264 | 187 | 187 | $ | 0.782 | Pcx | 1900 | 1900 | 1900 | 1900 | 1890 | 1880 | 1870 | 1840 | 1810 | 1780 | 1740 | 1700 | 1640 | 1580 | 1510 | 1420 | 1330
Pz = Agpy = 1900 |  |  | 0.782 | Mcy | 38.0 | 38.0 | 38.0 | 38.0 | 38.0 | 38.0 | 38.0 | 38.0 | 23.1 | 23.1 | $ |  | Pcy | 1840 | 1730 | 1610 | 1460 | 1280 | 1100 | 922 | 655 | 480 | 364 | 285 | 229 | 188 | 157 | 133 | 114 | 98.6
pyZx = 256 |  |  | 0.305 | Mrx | 289 | 284 | 272 | 250 | - | - | - | - | - | - | - | 0.782 | Mb | 256 | 256 | 240 | 218 | 196 | 176 | 156 | 125 | 102 | 85.4 | 73.2 | 64.1 | 57.0 | 51.3 | 46.7 | 42.8 | 39.6
pyZy = 31.6 |  |  |  | Mry | 38.0 | 38.0 | 38.0 | 38.0 | - | - | - | - | - | - | - |  | Mbs | 256 | 256 | 256 | 256 | 246 | 232 | 217 | 187 | 158 | 132 | 110 | 92.6 | 78.5 | 67.2 | 58.1 | 50.7 | 44.5
[16 empty] | 0.305 | Mb | 289 | 289 | 265 | 238 | 212 | 187 | 165 | 130 | 105 | 87.6 | 74.8 | 65.3 | 58.0 | 52.1 | 47.4 | 43.5 | 40.2
[17 empty] | Mbs | 289 | 289 | 265 | 238 | 212 | 187 | 165 | 130 | 105 | 87.6 | 74.8 | 65.3 | 58.0 | 52.1 | 47.4 | 43.5 | 40.2
406 x 140 | x 53 | *+ |  | Mcx | 283 | 283 | 283 | 283 | 272 | 268 | 265 | 260 | 250 | 190 | $ | 0.815 | Pcx | 1870 | 1870 | 1870 | 1870 | 1860 | 1850 | 1840 | 1810 | 1780 | 1750 | 1710 | 1670 | 1620 | 1550 | 1480 | 1390 | 1300
Pz = Agpy = 1870 |  |  | 0.815 | Mcy | 29.2 | 29.2 | 29.2 | 29.2 | 29.2 | 29.2 | 29.2 | 29.2 | 29.2 | 18.7 | $ |  | Pcy | 1760 | 1620 | 1430 | 1210 | 981 | 789 | 638 | 435 | 312 | 235 | 182 | 146 | 119 | 99.2 | 83.8 | 71.8 | 62.1
pyZx = 247 |  |  | 0.333 | Mrx | 283 | 279 | 267 | 247 | - | - | - | - | - | - | - | 0.815 | Mb | 247 | 238 | 212 | 186 | 163 | 142 | 124 | 98.4 | 80.7 | 68.4 | 59.3 | 52.4 | 47.0 | 42.7 | 39.1 | 36.1 | 33.6
pyZy = 24.4 |  |  |  | Mry | 29.2 | 29.2 | 29.2 | 29.2 | - | - | - | - | - | - | - |  | Mbs | 247 | 247 | 247 | 234 | 216 | 198 | 180 | 145 | 115 | 92.5 | 75.1 | 61.9 | 51.8 | 43.9 | 37.7 | 32.7 | 28.6
[16 empty] | 0.333 | Mb | 283 | 266 | 234 | 202 | 174 | 150 | 130 | 102 | 83.0 | 70.0 | 60.5 | 53.4 | 47.9 | 43.4 | 39.7 | 36.6 | 34.0
[17 empty] | Mbs | 283 | 266 | 234 | 202 | 174 | 150 | 130 | 102 | 83.0 | 70.0 | 60.5 | 53.4 | 47.9 | 43.4 | 39.7 | 36.6 | 34.0
406 x 140 | x 46 | * |  | Mcx | 244 | 244 | 244 | 235 | 225 | 221 | 216 | 122 | 122 | $ | $ | 0.632 | Pcx | 1610 | 1610 | 1610 | 1610 | 1610 | 1600 | 1590 | 1560 | 1540 | 1510 | 1480 | 1440 | 1390 | 1340 | 1280 | 1200 | 1120
Pz = Agpy = 1610 |  |  | 0.632 | Mcy | 25.0 | 25.0 | 25.0 | 25.0 | 25.0 | 25.0 | 25.0 | 11.9 | 11.9 | $ | $ |  | Pcy | 1510 | 1390 | 1230 | 1030 | 836 | 671 | 542 | 369 | 265 | 199 | 154 | 123 | 101 | 84.0 | 71.0 | 60.8 | 52.6
pyZx = 214 |  |  | 0.247 | Mrx | 244 | 241 | 230 | - | - | - | - | - | - | - | - | 0.632 | Mb | 214 | 204 | 181 | 158 | 137 | 118 | 102 | 79.7 | 64.5 | 54.1 | 46.5 | 40.9 | 36.5 | 33.0 | 30.1 | 27.7 | 25.7
pyZy = 20.8 |  |  |  | Mry | 25.0 | 25.0 | 25.0 | - | - | - | - | - | - | - | - |  | Mbs | 214 | 214 | 214 | 201 | 186 | 170 | 154 | 124 | 98.5 | 78.8 | 64.0 | 52.7 | 44.1 | 37.4 | 32.0 | 27.8 | 24.3
[16 empty] | 0.247 | Mb | 244 | 228 | 199 | 171 | 145 | 124 | 107 | 82.2 | 66.1 | 55.2 | 47.4 | 41.6 | 37.0 | 33.4 | 30.5 | 28.1 | 26.0
[17 empty] | Mbs | 244 | 228 | 199 | 171 | 145 | 124 | 107 | 82.2 | 66.1 | 55.2 | 47.4 | 41.6 | 37.0 | 33.4 | 30.5 | 28.1 | 26.0
406 x 140 | x 39 | * |  | Mcx | 199 | 199 | 199 | 190 | 181 | 176 | 87.3 | 87.3 | 87.3 | $ | $ | 0.565 | Pcx | 1370 | 1370 | 1370 | 1370 | 1360 | 1350 | 1340 | 1320 | 1300 | 1280 | 1250 | 1210 | 1170 | 1120 | 1060 | 991 | 919
Pz = Agpy = 1370 |  |  | 0.565 | Mcy | 19.1 | 19.1 | 19.1 | 19.1 | 19.1 | 19.1 | 8.02 | 8.02 | 8.02 | $ | $ |  | Pcy | 1270 | 1160 | 1010 | 827 | 659 | 523 | 420 | 284 | 203 | 152 | 118 | 94.4 | 77.1 | 64.1 | 54.2 | 46.4 | 40.2
pyZx = 173 |  |  | 0.240 | Mrx | 199 | 196 | 188 | - | - | - | - | - | - | - | - | 0.565 | Mb | 173 | 163 | 143 | 123 | 105 | 89.2 | 76.5 | 58.2 | 46.4 | 38.3 | 32.7 | 28.4 | 25.2 | 22.7 | 20.6 | 18.9 | 17.4
pyZy = 15.9 |  |  |  | Mry | 19.1 | 19.1 | 19.1 | - | - | - | - | - | - | - | - |  | Mbs | 173 | 173 | 172 | 159 | 146 | 133 | 119 | 94.0 | 73.8 | 58.6 | 47.4 | 38.9 | 32.4 | 27.5 | 23.5 | 20.4 | 17.8
[16 empty] | 0.240 | Mb | 199 | 182 | 157 | 133 | 111 | 93.6 | 79.6 | 59.9 | 47.5 | 39.1 | 33.2 | 28.9 | 25.6 | 23.0 | 20.9 | 19.1 | 17.7
[17 empty] | Mbs | 199 | 182 | 157 | 133 | 111 | 93.6 | 79.6 | 59.9 | 47.5 | 39.1 | 33.2 | 28.9 | 25.6 | 23.0 | 20.9 | 19.1 | 17.7
356 x 171 | x 67 |  |  | Mcx | 333 | 333 | 333 | 333 | 333 | 333 | 333 | 333 | 333 | 333 | 333 | 1.000 | Pcx | 2350 | 2350 | 2350 | 2350 | 2340 | 2320 | 2300 | 2270 | 2220 | 2180 | 2120 | 2050 | 1970 | 1860 | 1750 | 1620 | 1490
Pz = Agpy = 2350 |  |  | n/a | Mcy | 51.8 | 51.8 | 51.8 | 51.8 | 51.8 | 51.8 | 51.8 | 51.8 | 51.8 | 51.8 | 51.8 |  | Pcy | 2280 | 2160 | 2020 | 1850 | 1640 | 1410 | 1200 | 861 | 633 | 482 | 377 | 303 | 249 | 208 | 176 | 151 | 131
pyZx = 294 |  |  | 1.000 | Mrx | 333 | 327 | 311 | 283 | 246 | 206 | 166 | 126 | 84.3 | 42.4 | 0 | 1.000 | Mb | 333 | 333 | 310 | 283 | 257 | 232 | 210 | 174 | 147 | 127 | 112 | 99.7 | 90.1 | 82.3 | 75.8 | 70.3 | 65.5
pyZy = 43.2 |  |  |  | Mry | 51.8 | 51.8 | 51.8 | 51.8 | 51.8 | 51.8 | 51.8 | 46.7 | 34.3 | 18.8 | 0 |  | Mbs | 333 | 333 | 333 | 333 | 324 | 306 | 288 | 250 | 213 | 179 | 151 | 127 | 108 | 92.8 | 80.3 | 70.1 | 61.7
356 x 171 | x 57 |  |  | Mcx | 278 | 278 | 278 | 278 | 278 | 278 | 278 | 278 | 278 | 278 | 278 | 1.000 | Pcx | 2000 | 2000 | 2000 | 2000 | 1980 | 1970 | 1960 | 1920 | 1890 | 1840 | 1790 | 1730 | 1660 | 1570 | 1470 | 1360 | 1240
Pz = Agpy = 2000 |  |  | n/a | Mcy | 42.6 | 42.6 | 42.6 | 42.6 | 42.6 | 42.6 | 42.6 | 42.6 | 42.6 | 42.6 | 42.6 |  | Pcy | 1930 | 1830 | 1700 | 1550 | 1370 | 1170 | 991 | 707 | 519 | 394 | 309 | 248 | 203 | 170 | 144 | 123 | 107
pyZx = 246 |  |  | 1.000 | Mrx | 278 | 273 | 260 | 237 | 207 | 173 | 140 | 105 | 70.6 | 35.5 | 0 | 1.000 | Mb | 278 | 278 | 256 | 232 | 208 | 186 | 167 | 135 | 112 | 95.7 | 83.3 | 73.8 | 66.3 | 60.3 | 55.2 | 51.0 | 47.5
pyZy = 35.5 |  |  |  | Mry | 42.6 | 42.6 | 42.6 | 42.6 | 42.6 | 42.6 | 42.6 | 39.0 | 28.8 | 15.8 | 0 |  | Mbs | 278 | 278 | 278 | 278 | 268 | 253 | 238 | 205 | 174 | 146 | 122 | 103 | 87.4 | 74.9 | 64.8 | 56.5 | 49.7
356 x 171 | x 51 | * |  | Mcx | 246 | 246 | 246 | 246 | 242 | 242 | 241 | 239 | 236 | 226 | $ | 0.925 | Pcx | 1780 | 1780 | 1780 | 1780 | 1770 | 1760 | 1750 | 1720 | 1680 | 1650 | 1600 | 1550 | 1480 | 1400 | 1300 | 1200 | 1100
Pz = Agpy = 1780 |  |  | 0.925 | Mcy | 37.3 | 37.3 | 37.3 | 37.3 | 37.3 | 37.3 | 37.3 | 37.3 | 37.3 | 37.3 | $ |  | Pcy | 1730 | 1630 | 1520 | 1380 | 1210 | 1030 | 870 | 619 | 454 | 344 | 270 | 216 | 177 | 148 | 125 | 107 | 93.2
pyZx = 219 |  |  | 0.326 | Mrx | 246 | 242 | 231 | 211 | - | - | - | - | - | - | - | 0.925 | Mb | 219 | 219 | 205 | 187 | 169 | 152 | 136 | 110 | 91.2 | 77.5 | 67.2 | 59.4 | 53.2 | 48.2 | 44.1 | 40.7 | 37.8
pyZy = 31.1 |  |  |  | Mry | 37.3 | 37.3 | 37.3 | 37.3 | - | - | - | - | - | - | - |  | Mbs | 219 | 219 | 219 | 219 | 211 | 198 | 186 | 160 | 135 | 113 | 94.6 | 79.5 | 67.5 | 57.8 | 49.9 | 43.6 | 38.3
[16 empty] | 0.326 | Mb | 246 | 246 | 226 | 203 | 182 | 161 | 143 | 115 | 94.1 | 79.5 | 68.7 | 60.6 | 54.2 | 49.0 | 44.8 | 41.3 | 38.3
[17 empty] | Mbs | 246 | 246 | 226 | 203 | 182 | 161 | 143 | 115 | 94.1 | 79.5 | 68.7 | 60.6 | 54.2 | 49.0 | 44.8 | 41.3 | 38.3
356 x 171 | x 45 | * |  | Mcx | 213 | 213 | 213 | 213 | 206 | 205 | 203 | 200 | 194 | 153 | $ | 0.848 | Pcx | 1580 | 1580 | 1580 | 1580 | 1560 | 1550 | 1540 | 1510 | 1480 | 1450 | 1410 | 1350 | 1290 | 1220 | 1130 | 1040 | 947
Pz = Agpy = 1580 |  |  | 0.848 | Mcy | 31.3 | 31.3 | 31.3 | 31.3 | 31.3 | 31.3 | 31.3 | 31.3 | 31.3 | 21.1 | $ |  | Pcy | 1520 | 1430 | 1330 | 1200 | 1040 | 884 | 741 | 523 | 383 | 290 | 227 | 182 | 149 | 124 | 105 | 90.2 | 78.2
pyZx = 189 |  |  | 0.316 | Mrx | 213 | 210 | 200 | 184 | - | - | - | - | - | - | - | 0.848 | Mb | 189 | 189 | 176 | 159 | 143 | 127 | 113 | 90.0 | 73.6 | 61.8 | 53.2 | 46.6 | 41.5 | 37.5 | 34.1 | 31.4 | 29.1
pyZy = 26.1 |  |  |  | Mry | 31.3 | 31.3 | 31.3 | 31.3 | - | - | - | - | - | - | - |  | Mbs | 189 | 189 | 189 | 189 | 180 | 169 | 158 | 135 | 114 | 94.4 | 78.6 | 65.9 | 55.8 | 47.7 | 41.2 | 35.9 | 31.6
[16 empty] | 0.316 | Mb | 213 | 213 | 193 | 173 | 153 | 135 | 119 | 93.4 | 75.8 | 63.3 | 54.3 | 47.5 | 42.2 | 38.1 | 34.7 | 31.8 | 29.5
[17 empty] | Mbs | 213 | 213 | 193 | 173 | 153 | 135 | 119 | 93.4 | 75.8 | 63.3 | 54.3 | 47.5 | 42.2 | 38.1 | 34.7 | 31.8 | 29.5
356 x 127 | x 39 | * |  | Mcx | 181 | 181 | 181 | 181 | 172 | 170 | 167 | 163 | 114 | 114 | $ | 0.771 | Pcx | 1370 | 1370 | 1370 | 1370 | 1360 | 1350 | 1340 | 1310 | 1290 | 1260 | 1220 | 1170 | 1110 | 1050 | 969 | 888 | 807
Pz = Agpy = 1370 |  |  | 0.771 | Mcy | 18.7 | 18.7 | 18.7 | 18.7 | 18.7 | 18.7 | 18.7 | 18.7 | 11.2 | 11.2 | $ |  | Pcy | 1260 | 1130 | 959 | 766 | 598 | 469 | 374 | 251 | 179 | 134 | 104 | 82.9 | 67.7 | 56.3 | 47.5 | 40.7 | 35.2
pyZx = 158 |  |  | 0.308 | Mrx | 181 | 179 | 171 | 158 | - | - | - | - | - | - | - | 0.771 | Mb | 158 | 145 | 126 | 108 | 92.0 | 78.9 | 68.5 | 53.6 | 43.9 | 37.2 | 32.3 | 28.5 | 25.6 | 23.3 | 21.3 | 19.7 | 18.3
pyZy = 15.6 |  |  |  | Mry | 18.7 | 18.7 | 18.7 | 18.7 | - | - | - | - | - | - | - |  | Mbs | 158 | 158 | 154 | 142 | 129 | 115 | 102 | 79.0 | 61.2 | 48.2 | 38.7 | 31.7 | 26.4 | 22.3 | 19.0 | 16.5 | 14.4
[16 empty] | 0.308 | Mb | 181 | 161 | 138 | 116 | 97.2 | 82.5 | 71.1 | 55.2 | 44.9 | 37.9 | 32.9 | 29.0 | 26.0 | 23.6 | 21.6 | 20.0 | 18.6
[17 empty] | Mbs | 181 | 161 | 138 | 116 | 97.2 | 82.5 | 71.1 | 55.2 | 44.9 | 37.9 | 32.9 | 29.0 | 26.0 | 23.6 | 21.6 | 20.0 | 18.6
356 x 127 | x 33 | * |  | Mcx | 149 | 149 | 149 | 146 | 139 | 135 | 132 | 77.2 | 77.2 | $ | $ | 0.655 | Pcx | 1160 | 1160 | 1160 | 1160 | 1150 | 1140 | 1130 | 1110 | 1080 | 1060 | 1020 | 981 | 930 | 869 | 802 | 731 | 663
Pz = Agpy = 1160 |  |  | 0.655 | Mcy | 14.8 | 14.8 | 14.8 | 14.8 | 14.8 | 14.8 | 14.8 | 7.29 | 7.29 | $ | $ |  | Pcy | 1060 | 942 | 786 | 618 | 477 | 372 | 296 | 198 | 141 | 105 | 81.7 | 65.2 | 53.2 | 44.2 | 37.3 | 31.9 | 27.6
pyZx = 130 |  |  | 0.274 | Mrx | 149 | 147 | 141 | - | - | - | - | - | - | - | - | 0.655 | Mb | 130 | 117 | 101 | 85.0 | 71.3 | 60.3 | 51.7 | 39.7 | 32.0 | 26.8 | 23.0 | 20.2 | 18.1 | 16.3 | 14.9 | 13.7 | 12.7
pyZy = 12.3 |  |  |  | Mry | 14.8 | 14.8 | 14.8 | - | - | - | - | - | - | - | - |  | Mbs | 130 | 130 | 125 | 114 | 103 | 91.6 | 80.7 | 61.7 | 47.5 | 37.2 | 29.8 | 24.4 | 20.2 | 17.1 | 14.6 | 12.6 | 11.0
[16 empty] | 0.274 | Mb | 149 | 130 | 110 | 90.9 | 75.1 | 62.9 | 53.5 | 40.7 | 32.7 | 27.3 | 23.4 | 20.5 | 18.3 | 16.6 | 15.1 | 13.9 | 12.9
[17 empty] | Mbs | 149 | 130 | 110 | 90.9 | 75.1 | 62.9 | 53.5 | 40.7 | 32.7 | 27.3 | 23.4 | 20.5 | 18.3 | 16.6 | 15.1 | 13.9 | 12.9
305 x 165 | x 54 |  |  | Mcx | 233 | 233 | 233 | 233 | 233 | 233 | 233 | 233 | 233 | 233 | 233 | 1.000 | Pcx | 1890 | 1890 | 1890 | 1880 | 1870 | 1850 | 1840 | 1800 | 1750 | 1700 | 1630 | 1550 | 1440 | 1330 | 1200 | 1080 | 971
Pz = Agpy = 1890 |  |  | n/a | Mcy | 41.9 | 41.9 | 41.9 | 41.9 | 41.9 | 41.9 | 41.9 | 41.9 | 41.9 | 41.9 | 41.9 |  | Pcy | 1830 | 1740 | 1620 | 1470 | 1300 | 1120 | 946 | 676 | 496 | 377 | 295 | 237 | 195 | 162 | 137 | 118 | 102
pyZx = 207 |  |  | 1.000 | Mrx | 233 | 229 | 216 | 196 | 169 | 142 | 114 | 86.3 | 57.9 | 29.2 | 0 | 1.000 | Mb | 233 | 233 | 216 | 197 | 178 | 161 | 146 | 121 | 102 | 88.5 | 78.0 | 69.8 | 63.2 | 57.7 | 53.2 | 49.4 | 46.1
pyZy = 34.9 |  |  |  | Mry | 41.9 | 41.9 | 41.9 | 41.9 | 41.9 | 41.9 | 41.9 | 36.7 | 26.8 | 14.6 | 0 |  | Mbs | 233 | 233 | 233 | 233 | 225 | 212 | 199 | 173 | 147 | 123 | 103 | 86.9 | 73.8 | 63.3 | 54.7 | 47.7 | 42.0
305 x 165 | x 46 |  |  | Mcx | 198 | 198 | 198 | 198 | 198 | 198 | 198 | 198 | 198 | 198 | 198 | 1.000 | Pcx | 1610 | 1610 | 1610 | 1610 | 1590 | 1580 | 1570 | 1530 | 1500 | 1450 | 1390 | 1320 | 1230 | 1130 | 1030 | 924 | 829
Pz = Agpy = 1610 |  |  | n/a | Mcy | 35.6 | 35.6 | 35.6 | 35.6 | 35.6 | 35.6 | 35.6 | 35.6 | 35.6 | 35.6 | 35.6 |  | Pcy | 1560 | 1480 | 1380 | 1250 | 1100 | 945 | 799 | 569 | 418 | 317 | 248 | 200 | 164 | 137 | 116 | 99.1 | 86.0
pyZx = 178 |  |  | 1.000 | Mrx | 198 | 194 | 184 | 166 | 143 | 120 | 96.7 | 73.0 | 48.9 | 24.6 | 0 | 1.000 | Mb | 198 | 198 | 182 | 165 | 148 | 133 | 119 | 96.8 | 80.8 | 69.1 | 60.4 | 53.6 | 48.3 | 43.9 | 40.4 | 37.3 | 34.7
pyZy = 29.7 |  |  |  | Mry | 35.6 | 35.6 | 35.6 | 35.6 | 35.6 | 35.6 | 35.6 | 31.1 | 22.7 | 12.4 | 0 |  | Mbs | 198 | 198 | 198 | 198 | 191 | 180 | 169 | 146 | 124 | 104 | 86.8 | 73.1 | 62.0 | 53.2 | 46.0 | 40.1 | 35.3
305 x 165 | x 40 | * |  | Mcx | 171 | 171 | 171 | 168 | 166 | 166 | 165 | 163 | 159 | 126 | $ | 0.857 | Pcx | 1410 | 1410 | 1410 | 1400 | 1390 | 1380 | 1370 | 1340 | 1300 | 1260 | 1210 | 1150 | 1070 | 982 | 889 | 799 | 716
Pz = Agpy = 1410 |  |  | 0.857 | Mcy | 30.6 | 30.6 | 30.6 | 30.6 | 30.6 | 30.6 | 30.6 | 30.6 | 30.6 | 20.9 | $ |  | Pcy | 1360 | 1290 | 1200 | 1090 | 955 | 816 | 688 | 489 | 359 | 272 | 213 | 171 | 140 | 117 | 99.1 | 84.9 | 73.6
pyZx = 154 |  |  | 0.261 | Mrx | 171 | 168 | 159 | - | - | - | - | - | - | - | - | 0.857 | Mb | 154 | 154 | 144 | 131 | 118 | 106 | 94.6 | 76.7 | 63.6 | 54.1 | 47.0 | 41.6 | 37.3 | 33.8 | 31.0 | 28.6 | 26.6
pyZy = 25.5 |  |  |  | Mry | 30.6 | 30.6 | 30.6 | - | - | - | - | - | - | - | - |  | Mbs | 154 | 154 | 154 | 154 | 148 | 140 | 131 | 113 | 95.2 | 79.6 | 66.6 | 56.0 | 47.5 | 40.7 | 35.1 | 30.6 | 26.9
[16 empty] | 0.261 | Mb | 171 | 171 | 156 | 141 | 126 | 112 | 99.3 | 79.5 | 65.5 | 55.4 | 48.0 | 42.3 | 37.9 | 34.4 | 31.4 | 29.0 | 26.9
[17 empty] | Mbs | 171 | 171 | 156 | 141 | 126 | 112 | 99.3 | 79.5 | 65.5 | 55.4 | 48.0 | 42.3 | 37.9 | 34.4 | 31.4 | 29.0 | 26.9
305 x 127 | x 48 |  |  | Mcx | 196 | 196 | 196 | 196 | 196 | 196 | 196 | 196 | 196 | 196 | 196 | 1.000 | Pcx | 1680 | 1680 | 1680 | 1670 | 1660 | 1640 | 1630 | 1590 | 1550 | 1500 | 1430 | 1340 | 1240 | 1130 | 1020 | 910 | 812
Pz = Agpy = 1680 |  |  | n/a | Mcy | 24.3 | 24.3 | 24.3 | 24.3 | 24.3 | 24.3 | 24.3 | 24.3 | 24.3 | 24.3 | 24.3 |  | Pcy | 1560 | 1400 | 1200 | 967 | 759 | 597 | 477 | 321 | 229 | 172 | 133 | 106 | 86.8 | 72.2 | 61.0 | 52.2 | 45.2
pyZx = 169 |  |  | 1.000 | Mrx | 196 | 193 | 184 | 170 | 150 | 126 | 101 | 76.7 | 51.5 | 26.0 | 0 | 1.000 | Mb | 196 | 178 | 156 | 135 | 118 | 104 | 92.3 | 75.2 | 63.4 | 54.9 | 48.5 | 43.4 | 39.4 | 36.1 | 33.3 | 30.9 | 28.8
pyZy = 20.2 |  |  |  | Mry | 24.3 | 24.3 | 24.3 | 24.3 | 24.3 | 24.3 | 24.3 | 23.4 | 17.4 | 9.62 | 0 |  | Mbs | 196 | 196 | 192 | 177 | 161 | 145 | 129 | 100 | 78.0 | 61.6 | 49.6 | 40.6 | 33.8 | 28.6 | 24.5 | 21.2 | 18.5
305 x 127 | x 42 |  |  | Mcx | 169 | 169 | 169 | 169 | 169 | 169 | 169 | 169 | 169 | 169 | 169 | 1.000 | Pcx | 1470 | 1470 | 1470 | 1460 | 1450 | 1430 | 1420 | 1390 | 1350 | 1300 | 1240 | 1170 | 1080 | 979 | 879 | 785 | 700
Pz = Agpy = 1470 |  |  | n/a | Mcy | 20.7 | 20.7 | 20.7 | 20.7 | 20.7 | 20.7 | 20.7 | 20.7 | 20.7 | 20.7 | 20.7 |  | Pcy | 1360 | 1220 | 1030 | 829 | 648 | 509 | 406 | 273 | 195 | 146 | 113 | 90.2 | 73.6 | 61.2 | 51.7 | 44.3 | 38.3
pyZx = 147 |  |  | 1.000 | Mrx | 169 | 166 | 159 | 147 | 130 | 109 | 87.7 | 66.2 | 44.5 | 22.4 | 0 | 1.000 | Mb | 169 | 152 | 132 | 113 | 97.3 | 84.6 | 74.4 | 59.7 | 49.8 | 42.8 | 37.6 | 33.6 | 30.3 | 27.7 | 25.5 | 23.6 | 22.1
pyZy = 17.2 |  |  |  | Mry | 20.7 | 20.7 | 20.7 | 20.7 | 20.7 | 20.7 | 20.7 | 20.1 | 15.0 | 8.32 | 0 |  | Mbs | 169 | 169 | 165 | 152 | 138 | 124 | 110 | 85.0 | 66.0 | 52.0 | 41.8 | 34.2 | 28.5 | 24.0 | 20.6 | 17.8 | 15.5
305 x 127 | x 37 |  |  | Mcx | 148 | 148 | 148 | 148 | 148 | 148 | 148 | 148 | 148 | 148 | 148 | 1.000 | Pcx | 1300 | 1300 | 1300 | 1290 | 1280 | 1270 | 1250 | 1220 | 1190 | 1150 | 1100 | 1030 | 946 | 858 | 769 | 685 | 611
Pz = Agpy = 1300 |  |  | n/a | Mcy | 18.0 | 18.0 | 18.0 | 18.0 | 18.0 | 18.0 | 18.0 | 18.0 | 18.0 | 18.0 | 18.0 |  | Pcy | 1200 | 1070 | 906 | 723 | 563 | 442 | 352 | 236 | 169 | 126 | 97.8 | 78.0 | 63.7 | 53.0 | 44.7 | 38.3 | 33.1
pyZx = 130 |  |  | 1.000 | Mrx | 148 | 146 | 140 | 129 | 114 | 95.7 | 77.0 | 58.1 | 39.0 | 19.6 | 0 | 1.000 | Mb | 148 | 132 | 114 | 96.7 | 82.3 | 70.8 | 61.8 | 48.9 | 40.4 | 34.5 | 30.2 | 26.8 | 24.2 | 22.0 | 20.2 | 18.7 | 17.5
pyZy = 15.0 |  |  |  | Mry | 18.0 | 18.0 | 18.0 | 18.0 | 18.0 | 18.0 | 18.0 | 17.6 | 13.2 | 7.29 | 0 |  | Mbs | 148 | 148 | 144 | 132 | 120 | 107 | 95.2 | 73.5 | 56.9 | 44.8 | 36.0 | 29.4 | 24.5 | 20.7 | 17.7 | 15.3 | 13.4
305 x 102 | x 33 | * |  | Mcx | 132 | 132 | 132 | 132 | 132 | 130 | 129 | 128 | 126 | 121 | $ | 0.935 | Pcx | 1150 | 1150 | 1150 | 1140 | 1130 | 1120 | 1110 | 1090 | 1060 | 1020 | 976 | 919 | 850 | 774 | 696 | 622 | 555
Pz = Agpy = 1150 |  |  | 0.935 | Mcy | 12.5 | 12.5 | 12.5 | 12.5 | 12.5 | 12.5 | 12.5 | 12.5 | 12.5 | 12.5 | $ |  | Pcy | 1010 | 846 | 645 | 473 | 352 | 269 | 212 | 140 | 99.2 | 73.9 | 57.1 | 45.5 | 37.1 | 30.8 | 26.0 | 22.2 | 19.2
pyZx = 114 |  |  | 0.404 | Mrx | 132 | 130 | 125 | 116 | 103 | - | - | - | - | - | - | 0.935 | Mb | 112 | 95.7 | 79.9 | 66.4 | 55.8 | 47.7 | 41.5 | 32.9 | 27.3 | 23.4 | 20.5 | 18.3 | 16.5 | 15.1 | 13.8 | 12.8 | 12.0
pyZy = 10.4 |  |  |  | Mry | 12.5 | 12.5 | 12.5 | 12.5 | 12.5 | - | - | - | - | - | - |  | Mbs | 114 | 114 | 103 | 90.6 | 78.6 | 67.3 | 57.2 | 41.7 | 31.3 | 24.1 | 19.1 | 15.5 | 12.8 | 10.8 | 9.19 | 7.92 | 6.90
[16 empty] | 0.404 | Mb | 127 | 106 | 86.3 | 70.4 | 58.4 | 49.6 | 42.9 | 33.8 | 27.9 | 23.9 | 20.9 | 18.6 | 16.8 | 15.3 | 14.0 | 13.0 | 12.1
[17 empty] | Mbs | 127 | 106 | 86.3 | 70.4 | 58.4 | 49.6 | 42.9 | 33.8 | 27.9 | 23.9 | 20.9 | 18.6 | 16.8 | 15.3 | 14.0 | 13.0 | 12.1
305 x 102 | x 28 | * |  | Mcx | 111 | 111 | 111 | 111 | 108 | 104 | 103 | 101 | 96.0 | 72.4 | $ | 0.805 | Pcx | 987 | 987 | 987 | 980 | 972 | 962 | 953 | 931 | 904 | 871 | 829 | 777 | 714 | 646 | 578 | 515 | 458
Pz = Agpy = 987 |  |  | 0.805 | Mcy | 10.1 | 10.1 | 10.1 | 10.1 | 10.1 | 10.1 | 10.1 | 10.1 | 10.1 | 6.35 | $ |  | Pcy | 859 | 710 | 532 | 386 | 286 | 218 | 171 | 113 | 80.0 | 59.5 | 46.0 | 36.6 | 29.8 | 24.8 | 20.9 | 17.9 | 15.4
pyZx = 95.7 |  |  | 0.361 | Mrx | 111 | 109 | 105 | 97.5 | - | - | - | - | - | - | - | 0.805 | Mb | 93.1 | 78.4 | 64.3 | 52.5 | 43.4 | 36.6 | 31.5 | 24.5 | 20.1 | 17.1 | 14.9 | 13.2 | 11.9 | 10.8 | 9.91 | 9.16 | 8.52
pyZy = 8.39 |  |  |  | Mry | 10.1 | 10.1 | 10.1 | 10.1 | - | - | - | - | - | - | - |  | Mbs | 95.7 | 94.3 | 84.4 | 74.1 | 63.8 | 54.2 | 45.8 | 33.2 | 24.8 | 19.1 | 15.1 | 12.2 | 10.1 | 8.49 | 7.23 | 6.23 | 5.43
[16 empty] | 0.361 | Mb | 105 | 86.6 | 69.3 | 55.5 | 45.3 | 37.9 | 32.4 | 25.1 | 20.5 | 17.4 | 15.1 | 13.4 | 12.0 | 10.9 | 10.0 | 9.27 | 8.62
[17 empty] | Mbs | 105 | 86.6 | 69.3 | 55.5 | 45.3 | 37.9 | 32.4 | 25.1 | 20.5 | 17.4 | 15.1 | 13.4 | 12.0 | 10.9 | 10.0 | 9.27 | 8.62
305 x 102 | x 25 | * |  | Mcx | 94.0 | 94.0 | 94.0 | 94.0 | 92.1 | 87.0 | 85.3 | 82.9 | 56.8 | 56.8 | $ | 0.761 | Pcx | 869 | 869 | 869 | 862 | 854 | 846 | 837 | 817 | 792 | 761 | 722 | 672 | 614 | 552 | 492 | 436 | 387
Pz = Agpy = 869 |  |  | 0.761 | Mcy | 7.99 | 7.99 | 7.99 | 7.99 | 7.99 | 7.99 | 7.99 | 7.99 | 4.71 | 4.71 | $ |  | Pcy | 744 | 599 | 436 | 312 | 229 | 174 | 136 | 89.8 | 63.5 | 47.2 | 36.5 | 29.0 | 23.6 | 19.6 | 16.5 | 14.1 | 12.2
pyZx = 80.3 |  |  | 0.372 | Mrx | 94.0 | 92.9 | 89.3 | 83.4 | - | - | - | - | - | - | - | 0.761 | Mb | 77.0 | 64.0 | 51.6 | 41.3 | 33.7 | 28.1 | 24.0 | 18.4 | 15.0 | 12.6 | 10.9 | 9.67 | 8.68 | 7.87 | 7.21 | 6.66 | 6.19
pyZy = 6.66 |  |  |  | Mry | 7.99 | 7.99 | 7.99 | 7.99 | - | - | - | - | - | - | - |  | Mbs | 80.3 | 77.8 | 68.9 | 59.7 | 50.7 | 42.6 | 35.7 | 25.6 | 19.0 | 14.6 | 11.5 | 9.31 | 7.68 | 6.45 | 5.49 | 4.72 | 4.11
[16 empty] | 0.372 | Mb | 87.6 | 70.9 | 55.6 | 43.6 | 35.1 | 29.1 | 24.7 | 18.9 | 15.3 | 12.9 | 11.1 | 9.82 | 8.80 | 7.98 | 7.30 | 6.74 | 6.26
[17 empty] | Mbs | 87.6 | 70.9 | 55.6 | 43.6 | 35.1 | 29.1 | 24.7 | 18.9 | 15.3 | 12.9 | 11.1 | 9.82 | 8.80 | 7.98 | 7.30 | 6.74 | 6.26
254 x 146 | x 43 |  |  | Mcx | 156 | 156 | 156 | 156 | 156 | 156 | 156 | 156 | 156 | 156 | 156 | 1.000 | Pcx | 1510 | 1510 | 1500 | 1490 | 1470 | 1460 | 1440 | 1400 | 1350 | 1280 | 1190 | 1080 | 966 | 852 | 747 | 657 | 579
Pz = Agpy = 1510 |  |  | n/a | Mcy | 30.4 | 30.4 | 30.4 | 30.4 | 30.4 | 30.4 | 30.4 | 30.4 | 30.4 | 30.4 | 30.4 |  | Pcy | 1440 | 1350 | 1240 | 1100 | 934 | 777 | 643 | 448 | 325 | 246 | 192 | 154 | 126 | 105 | 88.6 | 76.0 | 65.8
pyZx = 139 |  |  | 1.000 | Mrx | 156 | 153 | 144 | 130 | 112 | 94.3 | 76.0 | 57.4 | 38.6 | 19.4 | 0 | 1.000 | Mb | 156 | 153 | 139 | 126 | 113 | 102 | 92.1 | 76.6 | 65.4 | 56.9 | 50.5 | 45.4 | 41.2 | 37.8 | 34.9 | 32.5 | 30.4
pyZy = 25.3 |  |  |  | Mry | 30.4 | 30.4 | 30.4 | 30.4 | 30.4 | 30.4 | 30.4 | 26.0 | 18.9 | 10.3 | 0 |  | Mbs | 156 | 156 | 156 | 154 | 145 | 135 | 125 | 105 | 86.8 | 71.3 | 58.8 | 49.0 | 41.3 | 35.2 | 30.3 | 26.4 | 23.1
254 x 146 | x 37 |  |  | Mcx | 133 | 133 | 133 | 133 | 133 | 133 | 133 | 133 | 133 | 133 | 133 | 1.000 | Pcx | 1300 | 1300 | 1290 | 1280 | 1270 | 1250 | 1240 | 1200 | 1160 | 1100 | 1020 | 925 | 823 | 724 | 635 | 557 | 491
Pz = Agpy = 1300 |  |  | n/a | Mcy | 25.7 | 25.7 | 25.7 | 25.7 | 25.7 | 25.7 | 25.7 | 25.7 | 25.7 | 25.7 | 25.7 |  | Pcy | 1240 | 1160 | 1060 | 936 | 795 | 659 | 544 | 378 | 274 | 207 | 162 | 129 | 106 | 88.3 | 74.7 | 64.0 | 55.5
pyZx = 119 |  |  | 1.000 | Mrx | 133 | 130 | 123 | 111 | 95.9 | 80.5 | 64.8 | 48.9 | 32.8 | 16.5 | 0 | 1.000 | Mb | 133 | 130 | 117 | 105 | 93.5 | 83.3 | 74.5 | 60.9 | 51.2 | 44.2 | 38.8 | 34.7 | 31.4 | 28.7 | 26.4 | 24.5 | 22.9
pyZy = 21.4 |  |  |  | Mry | 25.7 | 25.7 | 25.7 | 25.7 | 25.7 | 25.7 | 25.7 | 22.2 | 16.2 | 8.80 | 0 |  | Mbs | 133 | 133 | 133 | 131 | 123 | 115 | 106 | 88.8 | 73.1 | 59.9 | 49.3 | 41.1 | 34.6 | 29.5 | 25.4 | 22.1 | 19.3
254 x 146 | x 31 |  |  | Mcx | 108 | 108 | 108 | 108 | 108 | 108 | 108 | 108 | 108 | 108 | 108 | 1.000 | Pcx | 1090 | 1090 | 1090 | 1080 | 1060 | 1050 | 1040 | 1010 | 965 | 910 | 840 | 756 | 668 | 584 | 510 | 447 | 393
Pz = Agpy = 1090 |  |  | n/a | Mcy | 20.2 | 20.2 | 20.2 | 20.2 | 20.2 | 20.2 | 20.2 | 20.2 | 20.2 | 20.2 | 20.2 |  | Pcy | 1040 | 969 | 879 | 766 | 643 | 529 | 434 | 300 | 217 | 163 | 127 | 102 | 83.3 | 69.4 | 58.7 | 50.3 | 43.6
pyZx = 96.5 |  |  | 1.000 | Mrx | 108 | 106 | 101 | 91.8 | 79.7 | 66.8 | 53.7 | 40.5 | 27.1 | 13.6 | 0 | 1.000 | Mb | 108 | 105 | 93.5 | 82.7 | 72.6 | 63.7 | 56.2 | 44.8 | 37.0 | 31.5 | 27.4 | 24.3 | 21.8 | 19.9 | 18.2 | 16.8 | 15.7
pyZy = 16.9 |  |  |  | Mry | 20.2 | 20.2 | 20.2 | 20.2 | 20.2 | 20.2 | 20.2 | 18.3 | 13.4 | 7.35 | 0 |  | Mbs | 108 | 108 | 108 | 105 | 98.6 | 91.5 | 84.3 | 69.9 | 57.0 | 46.4 | 38.0 | 31.6 | 26.5 | 22.6 | 19.4 | 16.9 | 14.8
254 x 102 | x 28 |  |  | Mcx | 97.1 | 97.1 | 97.1 | 97.1 | 97.1 | 97.1 | 97.1 | 97.1 | 97.1 | 97.1 | 97.1 | 1.000 | Pcx | 993 | 993 | 989 | 979 | 968 | 957 | 944 | 915 | 877 | 828 | 763 | 687 | 607 | 531 | 464 | 406 | 357
Pz = Agpy = 993 |  |  | n/a | Mcy | 11.5 | 11.5 | 11.5 | 11.5 | 11.5 | 11.5 | 11.5 | 11.5 | 11.5 | 11.5 | 11.5 |  | Pcy | 879 | 746 | 579 | 429 | 321 | 246 | 194 | 128 | 91.0 | 67.8 | 52.5 | 41.8 | 34.1 | 28.3 | 23.9 | 20.4 | 17.7
pyZx = 84.7 |  |  | 1.000 | Mrx | 97.1 | 95.7 | 91.4 | 84.3 | 74.3 | 62.4 | 50.3 | 38.0 | 25.5 | 12.8 | 0 | 1.000 | Mb | 93.9 | 79.4 | 65.9 | 54.6 | 46.0 | 39.5 | 34.5 | 27.6 | 23.0 | 19.8 | 17.4 | 15.5 | 14.0 | 12.8 | 11.8 | 10.9 | 10.2
pyZy = 9.60 |  |  |  | Mry | 11.5 | 11.5 | 11.5 | 11.5 | 11.5 | 11.5 | 11.5 | 11.2 | 8.35 | 4.62 | 0 |  | Mbs | 97.1 | 97.1 | 88.2 | 78.5 | 68.6 | 59.1 | 50.6 | 37.2 | 27.9 | 21.6 | 17.2 | 13.9 | 11.5 | 9.70 | 8.27 | 7.14 | 6.22
254 x 102 | x 25 |  |  | Mcx | 84.2 | 84.2 | 84.2 | 84.2 | 84.2 | 84.2 | 84.2 | 84.2 | 84.2 | 84.2 | 84.2 | 1.000 | Pcx | 880 | 880 | 876 | 867 | 857 | 846 | 835 | 808 | 773 | 727 | 667 | 597 | 525 | 457 | 399 | 348 | 306
Pz = Agpy = 880 |  |  | n/a | Mcy | 9.64 | 9.64 | 9.64 | 9.64 | 9.64 | 9.64 | 9.64 | 9.64 | 9.64 | 9.64 | 9.64 |  | Pcy | 773 | 648 | 494 | 362 | 270 | 206 | 162 | 107 | 75.9 | 56.5 | 43.7 | 34.8 | 28.4 | 23.6 | 19.9 | 17.0 | 14.7
pyZx = 73.2 |  |  | 1.000 | Mrx | 84.2 | 83.0 | 79.5 | 73.6 | 65.4 | 54.9 | 44.2 | 33.3 | 22.4 | 11.2 | 0 | 1.000 | Mb | 80.6 | 67.3 | 54.9 | 44.8 | 37.2 | 31.6 | 27.3 | 21.6 | 17.8 | 15.2 | 13.3 | 11.9 | 10.7 | 9.75 | 8.97 | 8.30 | 7.73
pyZy = 8.03 |  |  |  | Mry | 9.64 | 9.64 | 9.64 | 9.64 | 9.64 | 9.64 | 9.64 | 9.64 | 7.29 | 4.06 | 0 |  | Mbs | 84.2 | 83.7 | 75.4 | 66.7 | 57.8 | 49.5 | 42.1 | 30.7 | 23.0 | 17.7 | 14.1 | 11.4 | 9.44 | 7.93 | 6.76 | 5.83 | 5.08
254 x 102 | x 22 |  |  | Mcx | 71.2 | 71.2 | 71.2 | 71.2 | 71.2 | 71.2 | 71.2 | 71.2 | 71.2 | 71.2 | 71.2 | 1.000 | Pcx | 770 | 770 | 766 | 757 | 749 | 739 | 729 | 704 | 672 | 629 | 574 | 511 | 447 | 388 | 338 | 295 | 259
Pz = Agpy = 770 |  |  | n/a | Mcy | 7.76 | 7.76 | 7.76 | 7.76 | 7.76 | 7.76 | 7.76 | 7.76 | 7.76 | 7.76 | 7.76 |  | Pcy | 668 | 550 | 410 | 297 | 219 | 167 | 131 | 86.5 | 61.2 | 45.6 | 35.2 | 28.0 | 22.8 | 19.0 | 16.0 | 13.7 | 11.8
pyZx = 61.6 |  |  | 1.000 | Mrx | 71.2 | 70.3 | 67.4 | 62.7 | 56.1 | 47.6 | 38.3 | 28.9 | 19.3 | 9.73 | 0 | 1.000 | Mb | 67.4 | 55.5 | 44.5 | 35.7 | 29.2 | 24.5 | 21.0 | 16.3 | 13.4 | 11.4 | 9.89 | 8.77 | 7.89 | 7.18 | 6.59 | 6.09 | 5.66
pyZy = 6.46 |  |  |  | Mry | 7.76 | 7.76 | 7.76 | 7.76 | 7.76 | 7.76 | 7.76 | 7.76 | 6.24 | 3.52 | 0 |  | Mbs | 71.2 | 70.0 | 62.6 | 54.8 | 47.0 | 39.9 | 33.7 | 24.3 | 18.1 | 14.0 | 11.0 | 8.95 | 7.39 | 6.21 | 5.29 | 4.56 | 3.97
203 x 133 | x 30 |  |  | Mcx | 86.4 | 86.4 | 86.4 | 86.4 | 86.4 | 86.4 | 86.4 | 86.4 | 86.4 | 86.4 | 86.4 | 1.000 | Pcx | 1050 | 1050 | 1040 | 1020 | 1010 | 993 | 974 | 927 | 861 | 774 | 673 | 574 | 487 | 415 | 357 | 309 | 270
Pz = Agpy = 1050 |  |  | n/a | Mcy | 19.0 | 19.0 | 19.0 | 19.0 | 19.0 | 19.0 | 19.0 | 19.0 | 19.0 | 19.0 | 19.0 |  | Pcy | 993 | 918 | 822 | 702 | 577 | 468 | 380 | 260 | 188 | 141 | 110 | 87.7 | 71.7 | 59.7 | 50.5 | 43.2 | 37.4
pyZx = 77 |  |  | 1.000 | Mrx | 86.4 | 84.8 | 80.1 | 72.2 | 62.5 | 52.4 | 42.2 | 31.9 | 21.4 | 10.8 | 0 | 1.000 | Mb | 86.4 | 82.6 | 74.1 | 66.1 | 58.9 | 52.6 | 47.3 | 39.1 | 33.2 | 28.9 | 25.6 | 23.0 | 20.9 | 19.2 | 17.7 | 16.5 | 15.4
pyZy = 15.8 |  |  |  | Mry | 19.0 | 19.0 | 19.0 | 19.0 | 19.0 | 19.0 | 19.0 | 16.4 | 12.0 | 6.51 | 0 |  | Mbs | 86.4 | 86.4 | 86.4 | 82.6 | 76.8 | 70.7 | 64.5 | 52.6 | 42.2 | 34.0 | 27.7 | 22.9 | 19.2 | 16.3 | 14.0 | 12.2 | 10.6
203 x 133 | x 25 |  |  | Mcx | 71.0 | 71.0 | 71.0 | 71.0 | 71.0 | 71.0 | 71.0 | 71.0 | 71.0 | 71.0 | 71.0 | 1.000 | Pcx | 880 | 879 | 868 | 857 | 844 | 830 | 814 | 772 | 715 | 638 | 551 | 468 | 397 | 338 | 290 | 251 | 219
Pz = Agpy = 880 |  |  | n/a | Mcy | 15.2 | 15.2 | 15.2 | 15.2 | 15.2 | 15.2 | 15.2 | 15.2 | 15.2 | 15.2 | 15.2 |  | Pcy | 829 | 764 | 680 | 576 | 470 | 379 | 307 | 210 | 151 | 113 | 88.1 | 70.4 | 57.6 | 47.9 | 40.5 | 34.7 | 30.0
pyZx = 63.2 |  |  | 1.000 | Mrx | 71.0 | 69.7 | 66.0 | 59.8 | 51.7 | 43.4 | 34.9 | 26.3 | 17.7 | 8.89 | 0 | 1.000 | Mb | 71.0 | 67.1 | 59.6 | 52.5 | 46.0 | 40.5 | 35.9 | 29.0 | 24.3 | 20.9 | 18.4 | 16.4 | 14.8 | 13.5 | 12.5 | 11.6 | 10.8
pyZy = 12.7 |  |  |  | Mry | 15.2 | 15.2 | 15.2 | 15.2 | 15.2 | 15.2 | 15.2 | 13.5 | 9.92 | 5.41 | 0 |  | Mbs | 71.0 | 71.0 | 71.0 | 67.4 | 62.4 | 57.3 | 52.1 | 42.2 | 33.7 | 27.1 | 22.0 | 18.2 | 15.2 | 12.9 | 11.1 | 9.59 | 8.40
203 x 102 | x 23 |  |  | Mcx | 64.4 | 64.4 | 64.4 | 64.4 | 64.4 | 64.4 | 64.4 | 64.4 | 64.4 | 64.4 | 64.4 | 1.000 | Pcx | 808 | 808 | 797 | 786 | 775 | 761 | 746 | 707 | 652 | 580 | 499 | 423 | 358 | 304 | 261 | 225 | 197
Pz = Agpy = 808 |  |  | n/a | Mcy | 10.6 | 10.6 | 10.6 | 10.6 | 10.6 | 10.6 | 10.6 | 10.6 | 10.6 | 10.6 | 10.6 |  | Pcy | 726 | 630 | 504 | 382 | 289 | 223 | 176 | 117 | 83.3 | 62.1 | 48.1 | 38.3 | 31.2 | 26.0 | 21.9 | 18.7 | 16.2
pyZx = 56.9 |  |  | 1.000 | Mrx | 64.4 | 63.2 | 59.9 | 54.4 | 47.2 | 39.6 | 31.9 | 24.1 | 16.2 | 8.16 | 0 | 1.000 | Mb | 63.4 | 54.6 | 46.5 | 39.6 | 34.1 | 29.8 | 26.4 | 21.5 | 18.1 | 15.7 | 13.9 | 12.5 | 11.3 | 10.4 | 9.57 | 8.89 | 8.30
pyZy = 8.86 |  |  |  | Mry | 10.6 | 10.6 | 10.6 | 10.6 | 10.6 | 10.6 | 10.6 | 9.47 | 6.95 | 3.80 | 0 |  | Mbs | 64.4 | 64.4 | 60.0 | 54.0 | 47.8 | 41.7 | 36.1 | 26.9 | 20.4 | 15.9 | 12.7 | 10.3 | 8.54 | 7.19 | 6.14 | 5.30 | 4.62
178 x 102 | x 19 |  |  | Mcx | 47.0 | 47.0 | 47.0 | 47.0 | 47.0 | 47.0 | 47.0 | 47.0 | 47.0 | 47.0 | 47.0 | 1.000 | Pcx | 668 | 664 | 654 | 644 | 632 | 618 | 601 | 556 | 493 | 418 | 347 | 287 | 239 | 202 | 172 | 148 | 129
Pz = Agpy = 668 |  |  | n/a | Mcy | 8.91 | 8.91 | 8.91 | 8.91 | 8.91 | 8.91 | 8.91 | 8.91 | 8.91 | 8.91 | 8.91 |  | Pcy | 601 | 522 | 418 | 318 | 241 | 186 | 147 | 97.6 | 69.4 | 51.8 | 40.1 | 31.9 | 26.0 | 21.6 | 18.3 | 15.6 | 13.5
pyZx = 42.1 |  |  | 1.000 | Mrx | 47.0 | 46.2 | 43.6 | 39.4 | 34.2 | 28.7 | 23.1 | 17.5 | 11.7 | 5.90 | 0 | 1.000 | Mb | 46.4 | 40.0 | 34.1 | 29.1 | 25.0 | 21.9 | 19.4 | 15.8 | 13.3 | 11.5 | 10.2 | 9.14 | 8.30 | 7.60 | 7.01 | 6.51 | 6.08
pyZy = 7.43 |  |  |  | Mry | 8.91 | 8.91 | 8.91 | 8.91 | 8.91 | 8.91 | 8.91 | 7.83 | 5.73 | 3.12 | 0 |  | Mbs | 47.0 | 47.0 | 43.9 | 39.5 | 35.1 | 30.6 | 26.5 | 19.8 | 15.0 | 11.7 | 9.32 | 7.59 | 6.29 | 5.30 | 4.52 | 3.90 | 3.40
152 x 89 | x 16 |  |  | Mcx | 33.8 | 33.8 | 33.8 | 33.8 | 33.8 | 33.8 | 33.8 | 33.8 | 33.8 | 33.8 | 33.8 | 1.000 | Pcx | 558 | 551 | 541 | 529 | 516 | 500 | 479 | 422 | 349 | 280 | 225 | 183 | 151 | 127 | 108 | 92.5 | 80.3
Pz = Agpy = 558 |  |  | n/a | Mcy | 6.67 | 6.67 | 6.67 | 6.67 | 6.67 | 6.67 | 6.67 | 6.67 | 6.67 | 6.67 | 6.67 |  | Pcy | 487 | 404 | 304 | 222 | 164 | 125 | 98.5 | 65.1 | 46.1 | 34.3 | 26.5 | 21.1 | 17.2 | 14.3 | 12.0 | 10.3 | 8.90
pyZx = 30.0 |  |  | 1.000 | Mrx | 33.8 | 33.2 | 31.3 | 28.2 | 24.4 | 20.5 | 16.5 | 12.5 | 8.38 | 4.22 | 0 | 1.000 | Mb | 32.3 | 27.5 | 23.3 | 19.9 | 17.2 | 15.1 | 13.5 | 11.1 | 9.46 | 8.25 | 7.32 | 6.59 | 5.99 | 5.49 | 5.08 | 4.72 | 4.41
pyZy = 5.56 |  |  |  | Mry | 6.67 | 6.67 | 6.67 | 6.67 | 6.67 | 6.67 | 6.67 | 5.77 | 4.22 | 2.29 | 0 |  | Mbs | 33.8 | 33.4 | 30.0 | 26.4 | 22.7 | 19.4 | 16.4 | 11.9 | 8.89 | 6.85 | 5.43 | 4.40 | 3.64 | 3.05 | 2.60 | 2.24 | 1.95
127 x 76 | x 13 |  |  | Mcx | 23.2 | 23.2 | 23.2 | 23.2 | 23.2 | 23.2 | 23.2 | 23.2 | 23.2 | 23.2 | 23.2 | 1.000 | Pcx | 452 | 443 | 432 | 420 | 403 | 382 | 354 | 284 | 219 | 169 | 133 | 107 | 87.8 | 73.2 | 62.0 | 53.2 | 46.1
Pz = Agpy = 454 |  |  | n/a | Mcy | 4.85 | 4.85 | 4.85 | 4.85 | 4.85 | 4.85 | 4.85 | 4.85 | 4.85 | 4.85 | 4.85 |  | Pcy | 379 | 294 | 207 | 145 | 106 | 80.3 | 62.7 | 41.2 | 29.1 | 21.6 | 16.7 | 13.3 | 10.8 | 8.96 | 7.55 | 6.45 | 5.58
pyZx = 20.5 |  |  | 1.000 | Mrx | 23.2 | 22.7 | 21.3 | 19.0 | 16.4 | 13.8 | 11.1 | 8.42 | 5.66 | 2.86 | 0 | 1.000 | Mb | 21.3 | 18.0 | 15.3 | 13.2 | 11.6 | 10.3 | 9.21 | 7.67 | 6.57 | 5.76 | 5.12 | 4.62 | 4.21 | 3.87 | 3.58 | 3.33 | 3.11
pyZy = 4.04 |  |  |  | Mry | 4.85 | 4.85 | 4.85 | 4.85 | 4.85 | 4.85 | 4.85 | 4.06 | 2.96 | 1.60 | 0 |  | Mbs | 23.2 | 21.9 | 19.1 | 16.3 | 13.6 | 11.3 | 9.34 | 6.61 | 4.87 | 3.72 | 2.93 | 2.37 | 1.95 | 1.64 | 1.39 | 1.20 | 1.04
+ These sections are in addition to the range of BS EN 10365 sections
F = Factored axial load
$ For these values of F/Pz the section would be overloaded due to F alone even when M is zero, because F would exceed the local buckling resistance of the section
- Not applicable for semi-compact and slender sections
The values in this table are conservative for tension as the more onerous compression section classification limits have been used
* The section can become slender under axial compression only. Under combined axial compression and bending the section becomes slender when the semi-compact F/Pz limit is exceeded
Under combined axial compression and bending the capacities are only valid up to the given F/Pz limit. For higher values of F/Pz the section would be overloaded due to F alone even when M is zero, because F would exceed the local buckling resistance of the section
Mb is obtained using an equivalent slenderness = u.v.LE/ry.βw0.5
Mbs is obtained using an equivalent slenderness = 0.5L/ry. Effective length LE = L
This data was downloaded from the Steel for Life Blue Book website (https://www.steelforlifebluebook.co.uk/ub/bs5950/axial-load-bending-s275/) on 12/02/2019 at 7:01:32
© 2019, SCI. This data is subject to the same terms as defined by the Steel for Life Blue Book website (https://www.steelforlifebluebook.co.uk/about/)