## UB-bending-S275-EC3(UKNA)-UK-2
Eurocode 3 (in accordance with the UK National Annex) (BS EN 1993-1-1: 2005+A1: 2014, BS EN 10365: 2017)
Universal beams (UB), Buckling resistance moment with S275
Section designation |  |  | C1(1) | Buckling Resistance Moment Mb,Rd (kNm) for length between lateral restraints (m) | [16 empty] | Second moment of area Axis y-y
Iy
Cross-section resistance (kNm) & Classification |  |  |  | 1.0 | 1.5 | 2.0 | 2.5 | 3.0 | 3.5 | 4.0 | 5.0 | 6.0 | 7.0 | 8.0 | 9.0 | 10.0 | 11.0 | 12.0 | 13.0 | 14.0 | cm4
1016 x 305 | x 584 | + | 1.00 | 6870 | 6870 | 6870 | 6870 | 6870 | 6550 | 6240 | 5700 | 5240 | 4840 | 4500 | 4200 | 3940 | 3710 | 3500 | 3320 | 3160 | 1246000
|  |  | 1.13 | 6870 | 6870 | 6870 | 6870 | 6870 | 6850 | 6570 | 6060 | 5610 | 5220 | 4880 | 4580 | 4300 | 4060 | 3850 | 3650 | 3480
Mc,y,Rd = 6870 |  |  | 1.35 | 6870 | 6870 | 6870 | 6870 | 6870 | 6870 | 6870 | 6550 | 6140 | 5770 | 5440 | 5140 | 4870 | 4620 | 4400 | 4190 | 4000
Mc,z,Rd = 851 |  |  | 1.50 | 6870 | 6870 | 6870 | 6870 | 6870 | 6870 | 6870 | 6830 | 6440 | 6090 | 5770 | 5480 | 5210 | 4970 | 4740 | 4530 | 4330
|  |  | 1.77 | 6870 | 6870 | 6870 | 6870 | 6870 | 6870 | 6870 | 6870 | 6870 | 6570 | 6280 | 6010 | 5750 | 5510 | 5290 | 5080 | 4880
|  |  | 2.00 | 6870 | 6870 | 6870 | 6870 | 6870 | 6870 | 6870 | 6870 | 6870 | 6870 | 6640 | 6380 | 6140 | 5920 | 5700 | 5500 | 5300
Class = 1 |  |  | 2.50 | 6870 | 6870 | 6870 | 6870 | 6870 | 6870 | 6870 | 6870 | 6870 | 6870 | 6870 | 6870 | 6820 | 6620 | 6420 | 6240 | 6060
1016 x 305 | x 494 | + | 1.00 | 5970 | 5970 | 5970 | 5970 | 5860 | 5550 | 5260 | 4750 | 4310 | 3940 | 3620 | 3340 | 3100 | 2900 | 2720 | 2560 | 2420 | 1028000
|  |  | 1.13 | 5970 | 5970 | 5970 | 5970 | 5970 | 5820 | 5550 | 5070 | 4640 | 4270 | 3940 | 3660 | 3410 | 3190 | 3000 | 2830 | 2670
Mc,y,Rd = 5970 |  |  | 1.35 | 5970 | 5970 | 5970 | 5970 | 5970 | 5970 | 5950 | 5510 | 5110 | 4760 | 4430 | 4150 | 3890 | 3660 | 3450 | 3260 | 3090
Mc,z,Rd = 719 |  |  | 1.50 | 5970 | 5970 | 5970 | 5970 | 5970 | 5970 | 5970 | 5760 | 5390 | 5040 | 4730 | 4440 | 4190 | 3950 | 3740 | 3540 | 3360
|  |  | 1.77 | 5970 | 5970 | 5970 | 5970 | 5970 | 5970 | 5970 | 5970 | 5800 | 5480 | 5190 | 4920 | 4660 | 4430 | 4220 | 4020 | 3830
|  |  | 2.00 | 5970 | 5970 | 5970 | 5970 | 5970 | 5970 | 5970 | 5970 | 5970 | 5790 | 5520 | 5260 | 5020 | 4790 | 4580 | 4380 | 4190
Class = 1 |  |  | 2.50 | 5970 | 5970 | 5970 | 5970 | 5970 | 5970 | 5970 | 5970 | 5970 | 5970 | 5970 | 5860 | 5640 | 5440 | 5240 | 5060 | 4880
1016 x 305 | x 438 | + | 1.00 | 5300 | 5300 | 5300 | 5300 | 5170 | 4890 | 4620 | 4150 | 3740 | 3400 | 3100 | 2850 | 2630 | 2450 | 2290 | 2150 | 2020 | 910000
|  |  | 1.13 | 5300 | 5300 | 5300 | 5300 | 5300 | 5140 | 4890 | 4440 | 4040 | 3690 | 3380 | 3120 | 2890 | 2700 | 2520 | 2360 | 2230
Mc,y,Rd = 5300 |  |  | 1.35 | 5300 | 5300 | 5300 | 5300 | 5300 | 5300 | 5250 | 4840 | 4460 | 4120 | 3820 | 3550 | 3310 | 3100 | 2910 | 2740 | 2580
Mc,z,Rd = 630 |  |  | 1.50 | 5300 | 5300 | 5300 | 5300 | 5300 | 5300 | 5300 | 5060 | 4710 | 4380 | 4090 | 3820 | 3580 | 3360 | 3160 | 2980 | 2820
|  |  | 1.77 | 5300 | 5300 | 5300 | 5300 | 5300 | 5300 | 5300 | 5300 | 5080 | 4780 | 4500 | 4240 | 4000 | 3780 | 3580 | 3390 | 3220
|  |  | 2.00 | 5300 | 5300 | 5300 | 5300 | 5300 | 5300 | 5300 | 5300 | 5300 | 5060 | 4800 | 4550 | 4320 | 4100 | 3900 | 3720 | 3540
Class = 1 |  |  | 2.50 | 5300 | 5300 | 5300 | 5300 | 5300 | 5300 | 5300 | 5300 | 5300 | 5300 | 5300 | 5100 | 4890 | 4690 | 4500 | 4320 | 4150
1016 x 305 | x 415 | + | 1.00 | 4990 | 4990 | 4990 | 4990 | 4840 | 4570 | 4320 | 3860 | 3470 | 3140 | 2850 | 2610 | 2410 | 2240 | 2080 | 1950 | 1840 | 853000
|  |  | 1.13 | 4990 | 4990 | 4990 | 4990 | 4990 | 4800 | 4560 | 4130 | 3740 | 3410 | 3120 | 2870 | 2650 | 2460 | 2300 | 2150 | 2020
Mc,y,Rd = 4990 |  |  | 1.35 | 4990 | 4990 | 4990 | 4990 | 4990 | 4990 | 4910 | 4510 | 4150 | 3820 | 3530 | 3270 | 3040 | 2830 | 2650 | 2490 | 2340
Mc,z,Rd = 586 |  |  | 1.50 | 4990 | 4990 | 4990 | 4990 | 4990 | 4990 | 4990 | 4730 | 4380 | 4060 | 3780 | 3520 | 3280 | 3080 | 2890 | 2710 | 2560
|  |  | 1.77 | 4990 | 4990 | 4990 | 4990 | 4990 | 4990 | 4990 | 4990 | 4740 | 4440 | 4170 | 3920 | 3690 | 3470 | 3280 | 3100 | 2940
|  |  | 2.00 | 4990 | 4990 | 4990 | 4990 | 4990 | 4990 | 4990 | 4990 | 4980 | 4710 | 4450 | 4210 | 3990 | 3780 | 3580 | 3400 | 3230
Class = 1 |  |  | 2.50 | 4990 | 4990 | 4990 | 4990 | 4990 | 4990 | 4990 | 4990 | 4990 | 4990 | 4940 | 4730 | 4530 | 4340 | 4150 | 3970 | 3810
1016 x 305 | x 393 | + | 1.00 | 4720 | 4720 | 4720 | 4720 | 4570 | 4310 | 4070 | 3630 | 3250 | 2930 | 2660 | 2430 | 2240 | 2070 | 1930 | 1800 | 1690 | 808000
|  |  | 1.13 | 4720 | 4720 | 4720 | 4720 | 4720 | 4530 | 4300 | 3890 | 3520 | 3190 | 2910 | 2670 | 2460 | 2280 | 2120 | 1980 | 1860
Mc,y,Rd = 4720 |  |  | 1.35 | 4720 | 4720 | 4720 | 4720 | 4720 | 4720 | 4630 | 4250 | 3900 | 3580 | 3300 | 3050 | 2820 | 2630 | 2450 | 2300 | 2160
Mc,z,Rd = 553 |  |  | 1.50 | 4720 | 4720 | 4720 | 4720 | 4720 | 4720 | 4720 | 4450 | 4120 | 3810 | 3530 | 3280 | 3060 | 2850 | 2670 | 2510 | 2360
|  |  | 1.77 | 4720 | 4720 | 4720 | 4720 | 4720 | 4720 | 4720 | 4720 | 4460 | 4170 | 3910 | 3660 | 3440 | 3230 | 3040 | 2870 | 2710
|  |  | 2.00 | 4720 | 4720 | 4720 | 4720 | 4720 | 4720 | 4720 | 4720 | 4690 | 4430 | 4180 | 3940 | 3720 | 3520 | 3330 | 3150 | 2990
Class = 1 |  |  | 2.50 | 4720 | 4720 | 4720 | 4720 | 4720 | 4720 | 4720 | 4720 | 4720 | 4720 | 4640 | 4440 | 4240 | 4050 | 3870 | 3700 | 3530
1016 x 305 | x 350 | + | 1.00 | 4400 | 4400 | 4400 | 4400 | 4220 | 3970 | 3740 | 3310 | 2940 | 2630 | 2370 | 2150 | 1960 | 1810 | 1680 | 1560 | 1460 | 723000
|  |  | 1.13 | 4400 | 4400 | 4400 | 4400 | 4400 | 4180 | 3960 | 3550 | 3190 | 2870 | 2600 | 2360 | 2160 | 1990 | 1840 | 1720 | 1600
Mc,y,Rd = 4400 |  |  | 1.35 | 4400 | 4400 | 4400 | 4400 | 4400 | 4400 | 4270 | 3890 | 3550 | 3230 | 2960 | 2710 | 2490 | 2300 | 2140 | 1990 | 1860
Mc,z,Rd = 514 |  |  | 1.50 | 4400 | 4400 | 4400 | 4400 | 4400 | 4400 | 4400 | 4090 | 3760 | 3450 | 3180 | 2930 | 2700 | 2510 | 2330 | 2170 | 2030
|  |  | 1.77 | 4400 | 4400 | 4400 | 4400 | 4400 | 4400 | 4400 | 4380 | 4080 | 3790 | 3530 | 3280 | 3060 | 2850 | 2670 | 2500 | 2340
|  |  | 2.00 | 4400 | 4400 | 4400 | 4400 | 4400 | 4400 | 4400 | 4400 | 4300 | 4040 | 3780 | 3550 | 3320 | 3120 | 2930 | 2760 | 2600
Class = 1 |  |  | 2.50 | 4400 | 4400 | 4400 | 4400 | 4400 | 4400 | 4400 | 4400 | 4400 | 4400 | 4230 | 4020 | 3820 | 3620 | 3440 | 3260 | 3100
1016 x 305 | x 314 | + | 1.00 | 3920 | 3920 | 3920 | 3920 | 3740 | 3510 | 3300 | 2910 | 2570 | 2280 | 2040 | 1840 | 1680 | 1530 | 1420 | 1310 | 1230 | 644000
|  |  | 1.13 | 3920 | 3920 | 3920 | 3920 | 3920 | 3700 | 3500 | 3120 | 2790 | 2490 | 2240 | 2030 | 1840 | 1690 | 1560 | 1440 | 1340
Mc,y,Rd = 3920 |  |  | 1.35 | 3920 | 3920 | 3920 | 3920 | 3920 | 3920 | 3780 | 3430 | 3110 | 2820 | 2560 | 2330 | 2130 | 1960 | 1800 | 1670 | 1550
Mc,z,Rd = 453 |  |  | 1.50 | 3920 | 3920 | 3920 | 3920 | 3920 | 3920 | 3920 | 3600 | 3300 | 3010 | 2750 | 2520 | 2320 | 2130 | 1970 | 1830 | 1700
|  |  | 1.77 | 3920 | 3920 | 3920 | 3920 | 3920 | 3920 | 3920 | 3870 | 3590 | 3320 | 3070 | 2840 | 2630 | 2440 | 2260 | 2110 | 1970
|  |  | 2.00 | 3920 | 3920 | 3920 | 3920 | 3920 | 3920 | 3920 | 3920 | 3790 | 3540 | 3300 | 3070 | 2860 | 2670 | 2500 | 2340 | 2190
Class = 1 |  |  | 2.50 | 3920 | 3920 | 3920 | 3920 | 3920 | 3920 | 3920 | 3920 | 3920 | 3920 | 3710 | 3500 | 3310 | 3120 | 2950 | 2780 | 2630
1016 x 305 | x 272 | + | 1.00 | 3390 | 3390 | 3390 | 3390 | 3220 | 3020 | 2830 | 2480 | 2180 | 1920 | 1710 | 1530 | 1380 | 1260 | 1150 | 1060 | 989 | 554000
|  |  | 1.13 | 3390 | 3390 | 3390 | 3390 | 3370 | 3190 | 3010 | 2670 | 2370 | 2100 | 1880 | 1680 | 1520 | 1380 | 1260 | 1160 | 1080
Mc,y,Rd = 3390 |  |  | 1.35 | 3390 | 3390 | 3390 | 3390 | 3390 | 3390 | 3250 | 2940 | 2650 | 2380 | 2140 | 1940 | 1760 | 1600 | 1470 | 1350 | 1240
Mc,z,Rd = 390 |  |  | 1.50 | 3390 | 3390 | 3390 | 3390 | 3390 | 3390 | 3380 | 3090 | 2810 | 2550 | 2310 | 2100 | 1920 | 1750 | 1600 | 1480 | 1360
|  |  | 1.77 | 3390 | 3390 | 3390 | 3390 | 3390 | 3390 | 3390 | 3320 | 3060 | 2820 | 2590 | 2370 | 2180 | 2010 | 1850 | 1710 | 1580
|  |  | 2.00 | 3390 | 3390 | 3390 | 3390 | 3390 | 3390 | 3390 | 3390 | 3240 | 3010 | 2790 | 2580 | 2390 | 2210 | 2050 | 1900 | 1770
Class = 1 |  |  | 2.50 | 3390 | 3390 | 3390 | 3390 | 3390 | 3390 | 3390 | 3390 | 3390 | 3350 | 3150 | 2960 | 2770 | 2600 | 2440 | 2280 | 2140
1016 x 305 | x 249 | + | 1.00 | 2990 | 2990 | 2990 | 2990 | 2810 | 2630 | 2450 | 2140 | 1860 | 1630 | 1430 | 1280 | 1140 | 1040 | 945 | 869 | 804 | 481000
|  |  | 1.13 | 2990 | 2990 | 2990 | 2990 | 2950 | 2780 | 2610 | 2300 | 2020 | 1780 | 1580 | 1400 | 1260 | 1140 | 1030 | 950 | 881
Mc,y,Rd = 2990 |  |  | 1.35 | 2990 | 2990 | 2990 | 2990 | 2990 | 2980 | 2830 | 2540 | 2270 | 2030 | 1810 | 1620 | 1460 | 1320 | 1200 | 1090 | 1000
Mc,z,Rd = 329 |  |  | 1.50 | 2990 | 2990 | 2990 | 2990 | 2990 | 2990 | 2950 | 2680 | 2420 | 2180 | 1960 | 1760 | 1590 | 1440 | 1310 | 1200 | 1100
|  |  | 1.77 | 2990 | 2990 | 2990 | 2990 | 2990 | 2990 | 2990 | 2890 | 2650 | 2420 | 2200 | 2000 | 1820 | 1660 | 1520 | 1390 | 1280
|  |  | 2.00 | 2990 | 2990 | 2990 | 2990 | 2990 | 2990 | 2990 | 2990 | 2810 | 2590 | 2380 | 2180 | 2000 | 1840 | 1690 | 1550 | 1430
Class = 1 |  |  | 2.50 | 2990 | 2990 | 2990 | 2990 | 2990 | 2990 | 2990 | 2990 | 2990 | 2890 | 2710 | 2520 | 2340 | 2180 | 2030 | 1880 | 1750
1016 x 305 | x 222 | + | 1.00 | 2600 | 2600 | 2600 | 2570 | 2400 | 2230 | 2080 | 1790 | 1540 | 1340 | 1170 | 1030 | 919 | 826 | 750 | 686 | 632 | 408000
|  |  | 1.13 | 2600 | 2600 | 2600 | 2600 | 2520 | 2360 | 2220 | 1940 | 1680 | 1470 | 1290 | 1140 | 1010 | 904 | 821 | 752 | 694
Mc,y,Rd = 2600 |  |  | 1.35 | 2600 | 2600 | 2600 | 2600 | 2600 | 2540 | 2410 | 2140 | 1900 | 1680 | 1480 | 1310 | 1170 | 1050 | 943 | 857 | 793
Mc,z,Rd = 270 |  |  | 1.50 | 2600 | 2600 | 2600 | 2600 | 2600 | 2600 | 2520 | 2270 | 2030 | 1810 | 1610 | 1430 | 1280 | 1150 | 1030 | 936 | 856
|  |  | 1.77 | 2600 | 2600 | 2600 | 2600 | 2600 | 2600 | 2600 | 2450 | 2230 | 2020 | 1820 | 1630 | 1470 | 1330 | 1200 | 1090 | 993
|  |  | 2.00 | 2600 | 2600 | 2600 | 2600 | 2600 | 2600 | 2600 | 2580 | 2380 | 2170 | 1970 | 1790 | 1620 | 1480 | 1340 | 1220 | 1120
Class = 1 |  |  | 2.50 | 2600 | 2600 | 2600 | 2600 | 2600 | 2600 | 2600 | 2600 | 2600 | 2440 | 2260 | 2090 | 1920 | 1770 | 1630 | 1500 | 1380
914 x 419 | x 388 | + | 1.00 | 4690 | 4690 | 4690 | 4690 | 4690 | 4690 | 4660 | 4400 | 4160 | 3910 | 3670 | 3440 | 3220 | 3020 | 2830 | 2660 | 2500 | 720000
|  |  | 1.13 | 4690 | 4690 | 4690 | 4690 | 4690 | 4690 | 4690 | 4590 | 4370 | 4140 | 3920 | 3700 | 3490 | 3280 | 3090 | 2920 | 2750
Mc,y,Rd = 4690 |  |  | 1.35 | 4690 | 4690 | 4690 | 4690 | 4690 | 4690 | 4690 | 4690 | 4660 | 4460 | 4270 | 4070 | 3870 | 3680 | 3490 | 3310 | 3140
Mc,z,Rd = 885 |  |  | 1.50 | 4690 | 4690 | 4690 | 4690 | 4690 | 4690 | 4690 | 4690 | 4690 | 4640 | 4460 | 4280 | 4100 | 3910 | 3730 | 3560 | 3390
|  |  | 1.77 | 4690 | 4690 | 4690 | 4690 | 4690 | 4690 | 4690 | 4690 | 4690 | 4690 | 4690 | 4590 | 4430 | 4270 | 4100 | 3940 | 3780
|  |  | 2.00 | 4690 | 4690 | 4690 | 4690 | 4690 | 4690 | 4690 | 4690 | 4690 | 4690 | 4690 | 4690 | 4660 | 4520 | 4370 | 4220 | 4070
Class = 1 |  |  | 2.50 | 4690 | 4690 | 4690 | 4690 | 4690 | 4690 | 4690 | 4690 | 4690 | 4690 | 4690 | 4690 | 4690 | 4690 | 4690 | 4690 | 4570
914 x 419 | x 343 | + | 1.00 | 4110 | 4110 | 4110 | 4110 | 4110 | 4110 | 4060 | 3840 | 3610 | 3380 | 3160 | 2950 | 2750 | 2560 | 2380 | 2230 | 2090 | 626000
|  |  | 1.13 | 4110 | 4110 | 4110 | 4110 | 4110 | 4110 | 4110 | 4000 | 3800 | 3590 | 3380 | 3180 | 2980 | 2790 | 2610 | 2450 | 2300
Mc,y,Rd = 4110 |  |  | 1.35 | 4110 | 4110 | 4110 | 4110 | 4110 | 4110 | 4110 | 4110 | 4050 | 3880 | 3690 | 3500 | 3320 | 3140 | 2960 | 2790 | 2630
Mc,z,Rd = 766 |  |  | 1.50 | 4110 | 4110 | 4110 | 4110 | 4110 | 4110 | 4110 | 4110 | 4110 | 4030 | 3870 | 3690 | 3520 | 3340 | 3170 | 3010 | 2850
|  |  | 1.77 | 4110 | 4110 | 4110 | 4110 | 4110 | 4110 | 4110 | 4110 | 4110 | 4110 | 4110 | 3980 | 3820 | 3660 | 3500 | 3350 | 3200
|  |  | 2.00 | 4110 | 4110 | 4110 | 4110 | 4110 | 4110 | 4110 | 4110 | 4110 | 4110 | 4110 | 4110 | 4030 | 3890 | 3740 | 3600 | 3450
Class = 1 |  |  | 2.50 | 4110 | 4110 | 4110 | 4110 | 4110 | 4110 | 4110 | 4110 | 4110 | 4110 | 4110 | 4110 | 4110 | 4110 | 4110 | 4030 | 3910
914 x 305 | x 576 | + | 1.00 | 6440 | 6440 | 6440 | 6440 | 6440 | 6320 | 6130 | 5780 | 5460 | 5170 | 4890 | 4640 | 4400 | 4180 | 3980 | 3800 | 3620 | 1102000
|  |  | 1.13 | 6440 | 6440 | 6440 | 6440 | 6440 | 6440 | 6380 | 6070 | 5780 | 5500 | 5240 | 4990 | 4760 | 4540 | 4340 | 4150 | 3970
Mc,y,Rd = 6440 |  |  | 1.35 | 6440 | 6440 | 6440 | 6440 | 6440 | 6440 | 6440 | 6440 | 6200 | 5960 | 5730 | 5500 | 5290 | 5080 | 4890 | 4700 | 4520
Mc,z,Rd = 896 |  |  | 1.50 | 6440 | 6440 | 6440 | 6440 | 6440 | 6440 | 6440 | 6440 | 6440 | 6220 | 6010 | 5800 | 5600 | 5400 | 5210 | 5030 | 4850
|  |  | 1.77 | 6440 | 6440 | 6440 | 6440 | 6440 | 6440 | 6440 | 6440 | 6440 | 6440 | 6420 | 6240 | 6060 | 5890 | 5720 | 5550 | 5380
|  |  | 2.00 | 6440 | 6440 | 6440 | 6440 | 6440 | 6440 | 6440 | 6440 | 6440 | 6440 | 6440 | 6440 | 6380 | 6230 | 6070 | 5920 | 5760
Class = 1 |  |  | 2.50 | 6440 | 6440 | 6440 | 6440 | 6440 | 6440 | 6440 | 6440 | 6440 | 6440 | 6440 | 6440 | 6440 | 6440 | 6440 | 6440 | 6420
914 x 305 | x 521 | + | 1.00 | 6020 | 6020 | 6020 | 6020 | 6020 | 5840 | 5660 | 5300 | 4980 | 4670 | 4390 | 4130 | 3890 | 3680 | 3480 | 3300 | 3140 | 982000
|  |  | 1.13 | 6020 | 6020 | 6020 | 6020 | 6020 | 6020 | 5900 | 5580 | 5280 | 4990 | 4720 | 4470 | 4230 | 4010 | 3810 | 3620 | 3450
Mc,y,Rd = 6020 |  |  | 1.35 | 6020 | 6020 | 6020 | 6020 | 6020 | 6020 | 6020 | 5950 | 5690 | 5440 | 5200 | 4960 | 4740 | 4520 | 4320 | 4130 | 3950
Mc,z,Rd = 826 |  |  | 1.50 | 6020 | 6020 | 6020 | 6020 | 6020 | 6020 | 6020 | 6020 | 5920 | 5690 | 5470 | 5250 | 5040 | 4830 | 4630 | 4440 | 4270
|  |  | 1.77 | 6020 | 6020 | 6020 | 6020 | 6020 | 6020 | 6020 | 6020 | 6020 | 6020 | 5870 | 5680 | 5490 | 5300 | 5120 | 4940 | 4770
|  |  | 2.00 | 6020 | 6020 | 6020 | 6020 | 6020 | 6020 | 6020 | 6020 | 6020 | 6020 | 6020 | 5980 | 5810 | 5640 | 5470 | 5310 | 5140
Class = 1 |  |  | 2.50 | 6020 | 6020 | 6020 | 6020 | 6020 | 6020 | 6020 | 6020 | 6020 | 6020 | 6020 | 6020 | 6020 | 6020 | 6020 | 5940 | 5800
914 x 305 | x 474 | + | 1.00 | 5450 | 5450 | 5450 | 5450 | 5440 | 5260 | 5090 | 4760 | 4440 | 4150 | 3880 | 3630 | 3410 | 3200 | 3020 | 2860 | 2710 | 886000
|  |  | 1.13 | 5450 | 5450 | 5450 | 5450 | 5450 | 5450 | 5310 | 5010 | 4720 | 4440 | 4180 | 3940 | 3710 | 3500 | 3310 | 3140 | 2980
Mc,y,Rd = 5450 |  |  | 1.35 | 5450 | 5450 | 5450 | 5450 | 5450 | 5450 | 5450 | 5350 | 5100 | 4860 | 4620 | 4390 | 4170 | 3970 | 3780 | 3590 | 3420
Mc,z,Rd = 740 |  |  | 1.50 | 5450 | 5450 | 5450 | 5450 | 5450 | 5450 | 5450 | 5450 | 5320 | 5090 | 4870 | 4660 | 4450 | 4250 | 4060 | 3880 | 3710
|  |  | 1.77 | 5450 | 5450 | 5450 | 5450 | 5450 | 5450 | 5450 | 5450 | 5450 | 5440 | 5250 | 5060 | 4870 | 4690 | 4510 | 4340 | 4170
|  |  | 2.00 | 5450 | 5450 | 5450 | 5450 | 5450 | 5450 | 5450 | 5450 | 5450 | 5450 | 5450 | 5340 | 5170 | 5000 | 4840 | 4670 | 4520
Class = 1 |  |  | 2.50 | 5450 | 5450 | 5450 | 5450 | 5450 | 5450 | 5450 | 5450 | 5450 | 5450 | 5450 | 5450 | 5450 | 5450 | 5400 | 5260 | 5130
914 x 305 | x 425 | + | 1.00 | 4880 | 4880 | 4880 | 4880 | 4850 | 4680 | 4520 | 4200 | 3900 | 3630 | 3370 | 3140 | 2920 | 2740 | 2570 | 2420 | 2280 | 788000
|  |  | 1.13 | 4880 | 4880 | 4880 | 4880 | 4880 | 4870 | 4720 | 4440 | 4160 | 3890 | 3640 | 3410 | 3200 | 3000 | 2820 | 2660 | 2520
Mc,y,Rd = 4880 |  |  | 1.35 | 4880 | 4880 | 4880 | 4880 | 4880 | 4880 | 4880 | 4750 | 4510 | 4270 | 4040 | 3820 | 3610 | 3410 | 3230 | 3060 | 2900
Mc,z,Rd = 653 |  |  | 1.50 | 4880 | 4880 | 4880 | 4880 | 4880 | 4880 | 4880 | 4880 | 4710 | 4490 | 4270 | 4060 | 3860 | 3670 | 3480 | 3310 | 3150
|  |  | 1.77 | 4880 | 4880 | 4880 | 4880 | 4880 | 4880 | 4880 | 4880 | 4880 | 4810 | 4620 | 4430 | 4250 | 4070 | 3890 | 3730 | 3570
|  |  | 2.00 | 4880 | 4880 | 4880 | 4880 | 4880 | 4880 | 4880 | 4880 | 4880 | 4880 | 4860 | 4690 | 4520 | 4360 | 4190 | 4030 | 3880
Class = 1 |  |  | 2.50 | 4880 | 4880 | 4880 | 4880 | 4880 | 4880 | 4880 | 4880 | 4880 | 4880 | 4880 | 4880 | 4880 | 4860 | 4720 | 4580 | 4450
914 x 305 | x 381 | + | 1.00 | 4340 | 4340 | 4340 | 4340 | 4290 | 4140 | 3990 | 3690 | 3410 | 3140 | 2900 | 2680 | 2480 | 2310 | 2160 | 2020 | 1900 | 697000
|  |  | 1.13 | 4340 | 4340 | 4340 | 4340 | 4340 | 4310 | 4170 | 3900 | 3640 | 3380 | 3140 | 2920 | 2720 | 2540 | 2380 | 2230 | 2100
Mc,y,Rd = 4340 |  |  | 1.35 | 4340 | 4340 | 4340 | 4340 | 4340 | 4340 | 4340 | 4190 | 3960 | 3730 | 3500 | 3290 | 3090 | 2900 | 2730 | 2570 | 2430
Mc,z,Rd = 572 |  |  | 1.50 | 4340 | 4340 | 4340 | 4340 | 4340 | 4340 | 4340 | 4340 | 4140 | 3930 | 3720 | 3510 | 3320 | 3130 | 2960 | 2800 | 2640
|  |  | 1.77 | 4340 | 4340 | 4340 | 4340 | 4340 | 4340 | 4340 | 4340 | 4340 | 4220 | 4040 | 3850 | 3670 | 3490 | 3320 | 3160 | 3010
|  |  | 2.00 | 4340 | 4340 | 4340 | 4340 | 4340 | 4340 | 4340 | 4340 | 4340 | 4340 | 4260 | 4090 | 3920 | 3760 | 3600 | 3440 | 3290
Class = 1 |  |  | 2.50 | 4340 | 4340 | 4340 | 4340 | 4340 | 4340 | 4340 | 4340 | 4340 | 4340 | 4340 | 4340 | 4340 | 4220 | 4080 | 3950 | 3810
914 x 305 | x 345 | + | 1.00 | 4070 | 4070 | 4070 | 4070 | 3990 | 3840 | 3690 | 3390 | 3110 | 2840 | 2600 | 2380 | 2190 | 2020 | 1880 | 1750 | 1640 | 626000
|  |  | 1.13 | 4070 | 4070 | 4070 | 4070 | 4070 | 4000 | 3870 | 3600 | 3330 | 3070 | 2830 | 2610 | 2410 | 2230 | 2070 | 1930 | 1810
Mc,y,Rd = 4070 |  |  | 1.35 | 4070 | 4070 | 4070 | 4070 | 4070 | 4070 | 4070 | 3870 | 3640 | 3400 | 3170 | 2950 | 2750 | 2560 | 2390 | 2240 | 2100
Mc,z,Rd = 531 |  |  | 1.50 | 4070 | 4070 | 4070 | 4070 | 4070 | 4070 | 4070 | 4020 | 3810 | 3590 | 3370 | 3160 | 2960 | 2770 | 2600 | 2440 | 2290
|  |  | 1.77 | 4070 | 4070 | 4070 | 4070 | 4070 | 4070 | 4070 | 4070 | 4070 | 3880 | 3680 | 3490 | 3300 | 3120 | 2940 | 2780 | 2630
|  |  | 2.00 | 4070 | 4070 | 4070 | 4070 | 4070 | 4070 | 4070 | 4070 | 4070 | 4070 | 3900 | 3720 | 3550 | 3370 | 3210 | 3040 | 2890
Class = 1 |  |  | 2.50 | 4070 | 4070 | 4070 | 4070 | 4070 | 4070 | 4070 | 4070 | 4070 | 4070 | 4070 | 4070 | 3980 | 3830 | 3680 | 3530 | 3390
914 x 305 | x 313 | + | 1.00 | 3610 | 3610 | 3610 | 3610 | 3530 | 3390 | 3250 | 2980 | 2710 | 2460 | 2230 | 2030 | 1850 | 1700 | 1570 | 1460 | 1360 | 548000
|  |  | 1.13 | 3610 | 3610 | 3610 | 3610 | 3610 | 3540 | 3410 | 3160 | 2900 | 2660 | 2430 | 2220 | 2040 | 1870 | 1730 | 1600 | 1490
Mc,y,Rd = 3610 |  |  | 1.35 | 3610 | 3610 | 3610 | 3610 | 3610 | 3610 | 3610 | 3410 | 3180 | 2960 | 2740 | 2530 | 2330 | 2160 | 2000 | 1860 | 1730
Mc,z,Rd = 463 |  |  | 1.50 | 3610 | 3610 | 3610 | 3610 | 3610 | 3610 | 3610 | 3550 | 3340 | 3130 | 2920 | 2720 | 2520 | 2340 | 2180 | 2030 | 1900
|  |  | 1.77 | 3610 | 3610 | 3610 | 3610 | 3610 | 3610 | 3610 | 3610 | 3580 | 3390 | 3200 | 3010 | 2830 | 2650 | 2480 | 2330 | 2190
|  |  | 2.00 | 3610 | 3610 | 3610 | 3610 | 3610 | 3610 | 3610 | 3610 | 3610 | 3570 | 3400 | 3230 | 3050 | 2880 | 2720 | 2560 | 2420
Class = 1 |  |  | 2.50 | 3610 | 3610 | 3610 | 3610 | 3610 | 3610 | 3610 | 3610 | 3610 | 3610 | 3610 | 3600 | 3450 | 3300 | 3150 | 3010 | 2870
914 x 305 | x 289 | + | 1.00 | 3340 | 3340 | 3340 | 3340 | 3260 | 3120 | 2990 | 2730 | 2480 | 2240 | 2020 | 1830 | 1660 | 1520 | 1400 | 1290 | 1200 | 504000
|  |  | 1.13 | 3340 | 3340 | 3340 | 3340 | 3340 | 3260 | 3140 | 2900 | 2660 | 2420 | 2200 | 2000 | 1830 | 1670 | 1540 | 1420 | 1320
Mc,y,Rd = 3340 |  |  | 1.35 | 3340 | 3340 | 3340 | 3340 | 3340 | 3340 | 3340 | 3130 | 2920 | 2700 | 2490 | 2280 | 2100 | 1930 | 1780 | 1650 | 1530
Mc,z,Rd = 424 |  |  | 1.50 | 3340 | 3340 | 3340 | 3340 | 3340 | 3340 | 3340 | 3260 | 3070 | 2860 | 2660 | 2460 | 2270 | 2100 | 1950 | 1800 | 1680
|  |  | 1.77 | 3340 | 3340 | 3340 | 3340 | 3340 | 3340 | 3340 | 3340 | 3290 | 3110 | 2920 | 2740 | 2560 | 2380 | 2220 | 2080 | 1940
|  |  | 2.00 | 3340 | 3340 | 3340 | 3340 | 3340 | 3340 | 3340 | 3340 | 3340 | 3280 | 3110 | 2940 | 2770 | 2600 | 2440 | 2290 | 2150
Class = 1 |  |  | 2.50 | 3340 | 3340 | 3340 | 3340 | 3340 | 3340 | 3340 | 3340 | 3340 | 3340 | 3340 | 3290 | 3140 | 2990 | 2850 | 2700 | 2570
914 x 305 | x 271 | + | 1.00 | 3120 | 3120 | 3120 | 3120 | 3040 | 2910 | 2790 | 2540 | 2300 | 2060 | 1860 | 1670 | 1520 | 1380 | 1270 | 1170 | 1080 | 472000
|  |  | 1.13 | 3120 | 3120 | 3120 | 3120 | 3120 | 3040 | 2930 | 2700 | 2470 | 2240 | 2030 | 1840 | 1670 | 1520 | 1400 | 1280 | 1190
Mc,y,Rd = 3120 |  |  | 1.35 | 3120 | 3120 | 3120 | 3120 | 3120 | 3120 | 3120 | 2920 | 2710 | 2500 | 2300 | 2100 | 1920 | 1760 | 1620 | 1490 | 1380
Mc,z,Rd = 395 |  |  | 1.50 | 3120 | 3120 | 3120 | 3120 | 3120 | 3120 | 3120 | 3040 | 2850 | 2650 | 2460 | 2260 | 2080 | 1920 | 1770 | 1640 | 1510
|  |  | 1.77 | 3120 | 3120 | 3120 | 3120 | 3120 | 3120 | 3120 | 3120 | 3060 | 2880 | 2700 | 2520 | 2350 | 2180 | 2030 | 1880 | 1760
|  |  | 2.00 | 3120 | 3120 | 3120 | 3120 | 3120 | 3120 | 3120 | 3120 | 3120 | 3050 | 2880 | 2720 | 2550 | 2390 | 2230 | 2090 | 1950
Class = 1 |  |  | 2.50 | 3120 | 3120 | 3120 | 3120 | 3120 | 3120 | 3120 | 3120 | 3120 | 3120 | 3120 | 3050 | 2900 | 2760 | 2610 | 2470 | 2340
914 x 305 | x 253 | + | 1.00 | 2890 | 2890 | 2890 | 2890 | 2810 | 2690 | 2570 | 2340 | 2100 | 1880 | 1690 | 1520 | 1370 | 1240 | 1140 | 1040 | 967 | 436000
|  |  | 1.13 | 2890 | 2890 | 2890 | 2890 | 2890 | 2810 | 2700 | 2480 | 2260 | 2050 | 1850 | 1670 | 1510 | 1370 | 1250 | 1150 | 1060
Mc,y,Rd = 2890 |  |  | 1.35 | 2890 | 2890 | 2890 | 2890 | 2890 | 2890 | 2880 | 2690 | 2490 | 2290 | 2090 | 1910 | 1740 | 1580 | 1450 | 1330 | 1230
Mc,z,Rd = 363 |  |  | 1.50 | 2890 | 2890 | 2890 | 2890 | 2890 | 2890 | 2890 | 2800 | 2620 | 2430 | 2240 | 2060 | 1890 | 1730 | 1590 | 1460 | 1350
|  |  | 1.77 | 2890 | 2890 | 2890 | 2890 | 2890 | 2890 | 2890 | 2890 | 2820 | 2650 | 2480 | 2300 | 2130 | 1970 | 1820 | 1690 | 1560
|  |  | 2.00 | 2890 | 2890 | 2890 | 2890 | 2890 | 2890 | 2890 | 2890 | 2890 | 2800 | 2640 | 2480 | 2320 | 2160 | 2010 | 1870 | 1740
Class = 1 |  |  | 2.50 | 2890 | 2890 | 2890 | 2890 | 2890 | 2890 | 2890 | 2890 | 2890 | 2890 | 2890 | 2790 | 2650 | 2510 | 2370 | 2230 | 2100
914 x 305 | x 238 | + | 1.00 | 2710 | 2710 | 2710 | 2710 | 2630 | 2510 | 2400 | 2170 | 1950 | 1740 | 1550 | 1390 | 1250 | 1130 | 1030 | 942 | 870 | 406000
|  |  | 1.13 | 2710 | 2710 | 2710 | 2710 | 2710 | 2630 | 2520 | 2310 | 2100 | 1890 | 1700 | 1520 | 1370 | 1240 | 1130 | 1030 | 956
Mc,y,Rd = 2710 |  |  | 1.35 | 2710 | 2710 | 2710 | 2710 | 2710 | 2710 | 2690 | 2510 | 2320 | 2120 | 1930 | 1750 | 1590 | 1440 | 1310 | 1200 | 1100
Mc,z,Rd = 336 |  |  | 1.50 | 2710 | 2710 | 2710 | 2710 | 2710 | 2710 | 2710 | 2620 | 2440 | 2260 | 2070 | 1890 | 1720 | 1570 | 1440 | 1320 | 1210
|  |  | 1.77 | 2710 | 2710 | 2710 | 2710 | 2710 | 2710 | 2710 | 2710 | 2630 | 2460 | 2290 | 2120 | 1950 | 1800 | 1660 | 1520 | 1410
|  |  | 2.00 | 2710 | 2710 | 2710 | 2710 | 2710 | 2710 | 2710 | 2710 | 2710 | 2610 | 2450 | 2290 | 2130 | 1980 | 1830 | 1700 | 1570
Class = 1 |  |  | 2.50 | 2710 | 2710 | 2710 | 2710 | 2710 | 2710 | 2710 | 2710 | 2710 | 2710 | 2710 | 2590 | 2450 | 2300 | 2160 | 2030 | 1900
914 x 305 | x 224 | + | 1.00 | 2520 | 2520 | 2520 | 2520 | 2440 | 2330 | 2220 | 2010 | 1790 | 1590 | 1410 | 1260 | 1130 | 1020 | 923 | 844 | 777 | 376000
|  |  | 1.13 | 2520 | 2520 | 2520 | 2520 | 2520 | 2440 | 2340 | 2140 | 1930 | 1740 | 1550 | 1380 | 1240 | 1120 | 1010 | 926 | 855
Mc,y,Rd = 2520 |  |  | 1.35 | 2520 | 2520 | 2520 | 2520 | 2520 | 2520 | 2500 | 2320 | 2140 | 1950 | 1760 | 1590 | 1440 | 1300 | 1180 | 1070 | 977
Mc,z,Rd = 307 |  |  | 1.50 | 2520 | 2520 | 2520 | 2520 | 2520 | 2520 | 2520 | 2430 | 2260 | 2080 | 1900 | 1720 | 1560 | 1420 | 1290 | 1180 | 1080
|  |  | 1.77 | 2520 | 2520 | 2520 | 2520 | 2520 | 2520 | 2520 | 2520 | 2430 | 2270 | 2100 | 1940 | 1780 | 1630 | 1490 | 1360 | 1250
|  |  | 2.00 | 2520 | 2520 | 2520 | 2520 | 2520 | 2520 | 2520 | 2520 | 2520 | 2410 | 2250 | 2100 | 1940 | 1790 | 1650 | 1520 | 1400
Class = 1 |  |  | 2.50 | 2520 | 2520 | 2520 | 2520 | 2520 | 2520 | 2520 | 2520 | 2520 | 2520 | 2510 | 2380 | 2240 | 2100 | 1960 | 1830 | 1710
914 x 305 | x 201 | + | 1.00 | 2210 | 2210 | 2210 | 2210 | 2120 | 2020 | 1930 | 1730 | 1530 | 1350 | 1190 | 1050 | 931 | 834 | 753 | 686 | 628 | 325000
|  |  | 1.13 | 2210 | 2210 | 2210 | 2210 | 2200 | 2120 | 2030 | 1840 | 1660 | 1470 | 1300 | 1150 | 1030 | 917 | 826 | 754 | 693
Mc,y,Rd = 2210 |  |  | 1.35 | 2210 | 2210 | 2210 | 2210 | 2210 | 2210 | 2170 | 2010 | 1840 | 1660 | 1490 | 1330 | 1190 | 1060 | 957 | 863 | 795
Mc,z,Rd = 260 |  |  | 1.50 | 2210 | 2210 | 2210 | 2210 | 2210 | 2210 | 2210 | 2100 | 1940 | 1770 | 1600 | 1440 | 1300 | 1170 | 1050 | 949 | 861
|  |  | 1.77 | 2210 | 2210 | 2210 | 2210 | 2210 | 2210 | 2210 | 2210 | 2100 | 1950 | 1790 | 1630 | 1480 | 1340 | 1220 | 1110 | 1010
|  |  | 2.00 | 2210 | 2210 | 2210 | 2210 | 2210 | 2210 | 2210 | 2210 | 2210 | 2070 | 1920 | 1770 | 1630 | 1490 | 1360 | 1240 | 1130
Class = 1 |  |  | 2.50 | 2210 | 2210 | 2210 | 2210 | 2210 | 2210 | 2210 | 2210 | 2210 | 2210 | 2160 | 2030 | 1900 | 1760 | 1630 | 1510 | 1390
838 x 292 | x 226 | + | 1.00 | 2430 | 2430 | 2430 | 2430 | 2340 | 2240 | 2140 | 1940 | 1740 | 1550 | 1390 | 1250 | 1130 | 1020 | 937 | 862 | 799 | 340000
|  |  | 1.13 | 2430 | 2430 | 2430 | 2430 | 2430 | 2340 | 2250 | 2060 | 1870 | 1690 | 1520 | 1370 | 1240 | 1130 | 1030 | 945 | 877
Mc,y,Rd = 2430 |  |  | 1.35 | 2430 | 2430 | 2430 | 2430 | 2430 | 2430 | 2400 | 2240 | 2070 | 1900 | 1730 | 1570 | 1430 | 1310 | 1200 | 1100 | 1010
Mc,z,Rd = 321 |  |  | 1.50 | 2430 | 2430 | 2430 | 2430 | 2430 | 2430 | 2430 | 2340 | 2180 | 2020 | 1850 | 1700 | 1560 | 1430 | 1310 | 1200 | 1110
|  |  | 1.77 | 2430 | 2430 | 2430 | 2430 | 2430 | 2430 | 2430 | 2430 | 2350 | 2200 | 2050 | 1900 | 1760 | 1630 | 1510 | 1390 | 1290
|  |  | 2.00 | 2430 | 2430 | 2430 | 2430 | 2430 | 2430 | 2430 | 2430 | 2430 | 2330 | 2200 | 2060 | 1920 | 1790 | 1660 | 1550 | 1440
Class = 1 |  |  | 2.50 | 2430 | 2430 | 2430 | 2430 | 2430 | 2430 | 2430 | 2430 | 2430 | 2430 | 2430 | 2320 | 2200 | 2080 | 1960 | 1850 | 1740
838 x 292 | x 194 | + | 1.00 | 2020 | 2020 | 2020 | 2020 | 1940 | 1850 | 1760 | 1580 | 1400 | 1240 | 1090 | 970 | 866 | 780 | 708 | 647 | 596 | 279000
|  |  | 1.13 | 2020 | 2020 | 2020 | 2020 | 2010 | 1930 | 1850 | 1680 | 1510 | 1350 | 1200 | 1070 | 955 | 858 | 776 | 711 | 656
Mc,y,Rd = 2020 |  |  | 1.35 | 2020 | 2020 | 2020 | 2020 | 2020 | 2020 | 1980 | 1840 | 1680 | 1520 | 1370 | 1230 | 1110 | 996 | 901 | 818 | 752
Mc,z,Rd = 258 |  |  | 1.50 | 2020 | 2020 | 2020 | 2020 | 2020 | 2020 | 2020 | 1920 | 1780 | 1620 | 1480 | 1340 | 1210 | 1090 | 989 | 899 | 820
|  |  | 1.77 | 2020 | 2020 | 2020 | 2020 | 2020 | 2020 | 2020 | 2020 | 1920 | 1780 | 1640 | 1510 | 1380 | 1260 | 1140 | 1050 | 958
|  |  | 2.00 | 2020 | 2020 | 2020 | 2020 | 2020 | 2020 | 2020 | 2020 | 2020 | 1900 | 1770 | 1640 | 1510 | 1390 | 1270 | 1170 | 1080
Class = 1 |  |  | 2.50 | 2020 | 2020 | 2020 | 2020 | 2020 | 2020 | 2020 | 2020 | 2020 | 2020 | 1980 | 1870 | 1750 | 1640 | 1520 | 1420 | 1320
838 x 292 | x 176 | + | 1.00 | 1800 | 1800 | 1800 | 1800 | 1720 | 1630 | 1550 | 1380 | 1220 | 1070 | 937 | 826 | 733 | 656 | 593 | 539 | 494 | 246000
|  |  | 1.13 | 1800 | 1800 | 1800 | 1800 | 1780 | 1710 | 1640 | 1480 | 1320 | 1170 | 1030 | 910 | 807 | 720 | 651 | 594 | 546
Mc,y,Rd = 1800 |  |  | 1.35 | 1800 | 1800 | 1800 | 1800 | 1800 | 1800 | 1750 | 1620 | 1470 | 1320 | 1180 | 1050 | 936 | 836 | 750 | 680 | 627
Mc,z,Rd = 223 |  |  | 1.50 | 1800 | 1800 | 1800 | 1800 | 1800 | 1800 | 1800 | 1690 | 1560 | 1420 | 1270 | 1140 | 1020 | 917 | 825 | 744 | 679
|  |  | 1.77 | 1800 | 1800 | 1800 | 1800 | 1800 | 1800 | 1800 | 1800 | 1690 | 1560 | 1430 | 1300 | 1170 | 1060 | 959 | 869 | 789
|  |  | 2.00 | 1800 | 1800 | 1800 | 1800 | 1800 | 1800 | 1800 | 1800 | 1780 | 1660 | 1540 | 1410 | 1290 | 1180 | 1070 | 974 | 889
Class = 1 |  |  | 2.50 | 1800 | 1800 | 1800 | 1800 | 1800 | 1800 | 1800 | 1800 | 1800 | 1800 | 1740 | 1620 | 1510 | 1400 | 1290 | 1190 | 1100
762 x 267 | x 197 | + | 1.00 | 1900 | 1900 | 1900 | 1870 | 1790 | 1700 | 1610 | 1440 | 1280 | 1140 | 1010 | 907 | 819 | 745 | 683 | 630 | 584 | 240000
|  |  | 1.13 | 1900 | 1900 | 1900 | 1900 | 1860 | 1780 | 1710 | 1550 | 1390 | 1240 | 1110 | 999 | 902 | 819 | 748 | 691 | 643
Mc,y,Rd = 1900 |  |  | 1.35 | 1900 | 1900 | 1900 | 1900 | 1900 | 1900 | 1830 | 1690 | 1550 | 1400 | 1270 | 1150 | 1040 | 951 | 869 | 798 | 735
Mc,z,Rd = 254 |  |  | 1.50 | 1900 | 1900 | 1900 | 1900 | 1900 | 1900 | 1900 | 1770 | 1640 | 1500 | 1370 | 1250 | 1140 | 1040 | 954 | 877 | 809
|  |  | 1.77 | 1900 | 1900 | 1900 | 1900 | 1900 | 1900 | 1900 | 1890 | 1780 | 1650 | 1530 | 1410 | 1300 | 1200 | 1100 | 1020 | 943
|  |  | 2.00 | 1900 | 1900 | 1900 | 1900 | 1900 | 1900 | 1900 | 1900 | 1870 | 1760 | 1650 | 1530 | 1420 | 1320 | 1220 | 1140 | 1060
Class = 1 |  |  | 2.50 | 1900 | 1900 | 1900 | 1900 | 1900 | 1900 | 1900 | 1900 | 1900 | 1900 | 1850 | 1750 | 1650 | 1550 | 1460 | 1370 | 1290
762 x 267 | x 173 | + | 1.00 | 1640 | 1640 | 1640 | 1610 | 1530 | 1460 | 1380 | 1220 | 1080 | 943 | 831 | 737 | 660 | 596 | 543 | 498 | 460 | 205000
|  |  | 1.13 | 1640 | 1640 | 1640 | 1640 | 1600 | 1530 | 1460 | 1310 | 1170 | 1030 | 914 | 813 | 727 | 654 | 596 | 548 | 508
Mc,y,Rd = 1640 |  |  | 1.35 | 1640 | 1640 | 1640 | 1640 | 1640 | 1630 | 1570 | 1440 | 1300 | 1170 | 1050 | 939 | 843 | 760 | 688 | 627 | 583
Mc,z,Rd = 214 |  |  | 1.50 | 1640 | 1640 | 1640 | 1640 | 1640 | 1640 | 1630 | 1510 | 1390 | 1260 | 1140 | 1020 | 922 | 833 | 756 | 688 | 630
|  |  | 1.77 | 1640 | 1640 | 1640 | 1640 | 1640 | 1640 | 1640 | 1620 | 1510 | 1390 | 1270 | 1160 | 1060 | 963 | 879 | 803 | 737
|  |  | 2.00 | 1640 | 1640 | 1640 | 1640 | 1640 | 1640 | 1640 | 1640 | 1600 | 1490 | 1380 | 1270 | 1160 | 1070 | 980 | 900 | 829
Class = 1 |  |  | 2.50 | 1640 | 1640 | 1640 | 1640 | 1640 | 1640 | 1640 | 1640 | 1640 | 1640 | 1560 | 1460 | 1370 | 1270 | 1180 | 1100 | 1020
762 x 267 | x 147 | + | 1.00 | 1370 | 1370 | 1370 | 1330 | 1260 | 1200 | 1130 | 989 | 859 | 744 | 648 | 569 | 504 | 451 | 408 | 372 | 341 | 169000
|  |  | 1.13 | 1370 | 1370 | 1370 | 1370 | 1320 | 1260 | 1200 | 1060 | 936 | 817 | 714 | 626 | 553 | 495 | 449 | 410 | 377
Mc,y,Rd = 1370 |  |  | 1.35 | 1370 | 1370 | 1370 | 1370 | 1370 | 1340 | 1290 | 1170 | 1050 | 932 | 823 | 726 | 643 | 572 | 514 | 472 | 435
Mc,z,Rd = 171 |  |  | 1.50 | 1370 | 1370 | 1370 | 1370 | 1370 | 1370 | 1340 | 1240 | 1120 | 1000 | 893 | 793 | 705 | 628 | 562 | 511 | 472
|  |  | 1.77 | 1370 | 1370 | 1370 | 1370 | 1370 | 1370 | 1370 | 1330 | 1230 | 1120 | 1010 | 907 | 813 | 730 | 657 | 593 | 537
|  |  | 2.00 | 1370 | 1370 | 1370 | 1370 | 1370 | 1370 | 1370 | 1370 | 1300 | 1200 | 1100 | 996 | 901 | 814 | 737 | 668 | 607
Class = 1 |  |  | 2.50 | 1370 | 1370 | 1370 | 1370 | 1370 | 1370 | 1370 | 1370 | 1370 | 1340 | 1250 | 1160 | 1070 | 983 | 901 | 826 | 758
762 x 267 | x 134 | + | 1.00 | 1280 | 1280 | 1280 | 1230 | 1170 | 1100 | 1030 | 896 | 770 | 660 | 569 | 496 | 437 | 389 | 350 | 317 | 289 | 151000
|  |  | 1.13 | 1280 | 1280 | 1280 | 1280 | 1220 | 1160 | 1100 | 967 | 841 | 726 | 627 | 545 | 479 | 428 | 386 | 351 | 322
Mc,y,Rd = 1280 |  |  | 1.35 | 1280 | 1280 | 1280 | 1280 | 1280 | 1240 | 1190 | 1070 | 949 | 832 | 725 | 633 | 555 | 489 | 443 | 405 | 372
Mc,z,Rd = 157 |  |  | 1.50 | 1280 | 1280 | 1280 | 1280 | 1280 | 1280 | 1240 | 1130 | 1010 | 898 | 790 | 693 | 609 | 537 | 480 | 439 | 404
|  |  | 1.77 | 1280 | 1280 | 1280 | 1280 | 1280 | 1280 | 1280 | 1220 | 1120 | 1010 | 898 | 797 | 707 | 627 | 558 | 499 | 459
|  |  | 2.00 | 1280 | 1280 | 1280 | 1280 | 1280 | 1280 | 1280 | 1280 | 1190 | 1080 | 981 | 880 | 786 | 703 | 629 | 564 | 507
Class = 1 |  |  | 2.50 | 1280 | 1280 | 1280 | 1280 | 1280 | 1280 | 1280 | 1280 | 1280 | 1220 | 1130 | 1040 | 944 | 857 | 777 | 704 | 639
686 x 254 | x 170 | + | 1.00 | 1490 | 1490 | 1490 | 1460 | 1390 | 1320 | 1250 | 1110 | 987 | 874 | 778 | 697 | 630 | 574 | 527 | 487 | 453 | 170000
|  |  | 1.13 | 1490 | 1490 | 1490 | 1490 | 1450 | 1390 | 1320 | 1200 | 1070 | 956 | 855 | 768 | 694 | 631 | 578 | 535 | 498
Mc,y,Rd = 1490 |  |  | 1.35 | 1490 | 1490 | 1490 | 1490 | 1490 | 1480 | 1420 | 1310 | 1200 | 1080 | 979 | 887 | 805 | 733 | 671 | 616 | 570
Mc,z,Rd = 215 |  |  | 1.50 | 1490 | 1490 | 1490 | 1490 | 1490 | 1490 | 1480 | 1380 | 1270 | 1160 | 1060 | 963 | 878 | 803 | 736 | 677 | 625
|  |  | 1.77 | 1490 | 1490 | 1490 | 1490 | 1490 | 1490 | 1490 | 1470 | 1380 | 1280 | 1180 | 1090 | 1000 | 924 | 852 | 788 | 730
|  |  | 2.00 | 1490 | 1490 | 1490 | 1490 | 1490 | 1490 | 1490 | 1490 | 1460 | 1370 | 1280 | 1190 | 1100 | 1020 | 947 | 879 | 818
Class = 1 |  |  | 2.50 | 1490 | 1490 | 1490 | 1490 | 1490 | 1490 | 1490 | 1490 | 1490 | 1490 | 1440 | 1360 | 1280 | 1200 | 1130 | 1060 | 998
686 x 254 | x 152 | + | 1.00 | 1320 | 1320 | 1320 | 1290 | 1230 | 1160 | 1100 | 972 | 854 | 750 | 662 | 589 | 529 | 479 | 438 | 403 | 373 | 150000
|  |  | 1.13 | 1320 | 1320 | 1320 | 1320 | 1280 | 1220 | 1160 | 1040 | 929 | 822 | 729 | 649 | 582 | 526 | 481 | 443 | 411
Mc,y,Rd = 1320 |  |  | 1.35 | 1320 | 1320 | 1320 | 1320 | 1320 | 1310 | 1260 | 1150 | 1040 | 934 | 837 | 751 | 676 | 611 | 555 | 507 | 472
Mc,z,Rd = 188 |  |  | 1.50 | 1320 | 1320 | 1320 | 1320 | 1320 | 1320 | 1310 | 1210 | 1110 | 1000 | 906 | 818 | 739 | 670 | 609 | 556 | 511
|  |  | 1.77 | 1320 | 1320 | 1320 | 1320 | 1320 | 1320 | 1320 | 1300 | 1210 | 1110 | 1020 | 930 | 848 | 774 | 708 | 649 | 597
|  |  | 2.00 | 1320 | 1320 | 1320 | 1320 | 1320 | 1320 | 1320 | 1320 | 1280 | 1190 | 1100 | 1020 | 934 | 859 | 790 | 728 | 672
Class = 1 |  |  | 2.50 | 1320 | 1320 | 1320 | 1320 | 1320 | 1320 | 1320 | 1320 | 1320 | 1320 | 1250 | 1170 | 1100 | 1020 | 953 | 888 | 828
686 x 254 | x 140 | + | 1.00 | 1210 | 1210 | 1210 | 1170 | 1110 | 1050 | 994 | 874 | 763 | 666 | 584 | 516 | 461 | 416 | 379 | 347 | 320 | 136000
|  |  | 1.13 | 1210 | 1210 | 1210 | 1210 | 1160 | 1110 | 1050 | 941 | 831 | 730 | 643 | 569 | 507 | 456 | 416 | 383 | 354
Mc,y,Rd = 1210 |  |  | 1.35 | 1210 | 1210 | 1210 | 1210 | 1210 | 1190 | 1140 | 1040 | 933 | 832 | 740 | 659 | 589 | 529 | 477 | 439 | 407
Mc,z,Rd = 169 |  |  | 1.50 | 1210 | 1210 | 1210 | 1210 | 1210 | 1210 | 1180 | 1090 | 994 | 895 | 803 | 719 | 645 | 581 | 525 | 476 | 441
|  |  | 1.77 | 1210 | 1210 | 1210 | 1210 | 1210 | 1210 | 1210 | 1170 | 1090 | 995 | 905 | 820 | 743 | 673 | 611 | 557 | 509
|  |  | 2.00 | 1210 | 1210 | 1210 | 1210 | 1210 | 1210 | 1210 | 1210 | 1150 | 1070 | 982 | 899 | 821 | 749 | 684 | 626 | 574
Class = 1 |  |  | 2.50 | 1210 | 1210 | 1210 | 1210 | 1210 | 1210 | 1210 | 1210 | 1210 | 1190 | 1120 | 1040 | 970 | 899 | 831 | 769 | 712
686 x 254 | x 125 | + | 1.00 | 1060 | 1060 | 1060 | 1020 | 967 | 912 | 857 | 748 | 646 | 558 | 485 | 426 | 378 | 338 | 306 | 279 | 257 | 118000
|  |  | 1.13 | 1060 | 1060 | 1060 | 1060 | 1010 | 962 | 911 | 807 | 705 | 614 | 535 | 469 | 414 | 372 | 337 | 309 | 284
Mc,y,Rd = 1060 |  |  | 1.35 | 1060 | 1060 | 1060 | 1060 | 1060 | 1030 | 986 | 892 | 795 | 702 | 617 | 544 | 481 | 428 | 387 | 355 | 328
Mc,z,Rd = 144 |  |  | 1.50 | 1060 | 1060 | 1060 | 1060 | 1060 | 1060 | 1030 | 941 | 849 | 757 | 671 | 595 | 528 | 470 | 421 | 385 | 356
|  |  | 1.77 | 1060 | 1060 | 1060 | 1060 | 1060 | 1060 | 1060 | 1020 | 932 | 846 | 761 | 682 | 610 | 547 | 492 | 444 | 404
|  |  | 2.00 | 1060 | 1060 | 1060 | 1060 | 1060 | 1060 | 1060 | 1060 | 991 | 911 | 829 | 751 | 678 | 611 | 553 | 501 | 455
Class = 1 |  |  | 2.50 | 1060 | 1060 | 1060 | 1060 | 1060 | 1060 | 1060 | 1060 | 1060 | 1020 | 953 | 880 | 809 | 741 | 678 | 621 | 569
610 x 305 | x 238 | + | 1.00 | 1980 | 1980 | 1980 | 1980 | 1980 | 1910 | 1840 | 1720 | 1590 | 1480 | 1370 | 1280 | 1190 | 1110 | 1040 | 983 | 928 | 209000
|  |  | 1.13 | 1980 | 1980 | 1980 | 1980 | 1980 | 1980 | 1920 | 1810 | 1700 | 1590 | 1480 | 1390 | 1300 | 1220 | 1150 | 1080 | 1020
Mc,y,Rd = 1980 |  |  | 1.35 | 1980 | 1980 | 1980 | 1980 | 1980 | 1980 | 1980 | 1940 | 1840 | 1740 | 1650 | 1560 | 1470 | 1390 | 1310 | 1240 | 1180
Mc,z,Rd = 416 |  |  | 1.50 | 1980 | 1980 | 1980 | 1980 | 1980 | 1980 | 1980 | 1980 | 1920 | 1830 | 1740 | 1660 | 1570 | 1490 | 1420 | 1350 | 1280
|  |  | 1.77 | 1980 | 1980 | 1980 | 1980 | 1980 | 1980 | 1980 | 1980 | 1980 | 1960 | 1880 | 1810 | 1730 | 1660 | 1580 | 1520 | 1450
|  |  | 2.00 | 1980 | 1980 | 1980 | 1980 | 1980 | 1980 | 1980 | 1980 | 1980 | 1980 | 1980 | 1910 | 1840 | 1770 | 1710 | 1640 | 1580
Class = 1 |  |  | 2.50 | 1980 | 1980 | 1980 | 1980 | 1980 | 1980 | 1980 | 1980 | 1980 | 1980 | 1980 | 1980 | 1980 | 1980 | 1920 | 1860 | 1810
610 x 305 | x 179 | + | 1.00 | 1470 | 1470 | 1470 | 1470 | 1450 | 1400 | 1350 | 1240 | 1140 | 1040 | 947 | 866 | 794 | 732 | 677 | 630 | 588 | 153000
|  |  | 1.13 | 1470 | 1470 | 1470 | 1470 | 1470 | 1460 | 1410 | 1310 | 1210 | 1120 | 1030 | 947 | 872 | 806 | 746 | 694 | 647
Mc,y,Rd = 1470 |  |  | 1.35 | 1470 | 1470 | 1470 | 1470 | 1470 | 1470 | 1470 | 1410 | 1320 | 1240 | 1150 | 1070 | 996 | 926 | 862 | 804 | 751
Mc,z,Rd = 302 |  |  | 1.50 | 1470 | 1470 | 1470 | 1470 | 1470 | 1470 | 1470 | 1460 | 1390 | 1310 | 1230 | 1150 | 1070 | 1000 | 937 | 877 | 822
|  |  | 1.77 | 1470 | 1470 | 1470 | 1470 | 1470 | 1470 | 1470 | 1470 | 1470 | 1410 | 1340 | 1270 | 1200 | 1130 | 1060 | 1000 | 943
|  |  | 2.00 | 1470 | 1470 | 1470 | 1470 | 1470 | 1470 | 1470 | 1470 | 1470 | 1470 | 1420 | 1350 | 1280 | 1220 | 1160 | 1100 | 1040
Class = 1 |  |  | 2.50 | 1470 | 1470 | 1470 | 1470 | 1470 | 1470 | 1470 | 1470 | 1470 | 1470 | 1470 | 1470 | 1440 | 1380 | 1330 | 1270 | 1220
610 x 305 | x 149 | + | 1.00 | 1220 | 1220 | 1220 | 1220 | 1200 | 1150 | 1100 | 1010 | 919 | 831 | 751 | 680 | 617 | 563 | 517 | 477 | 443 | 126000
|  |  | 1.13 | 1220 | 1220 | 1220 | 1220 | 1220 | 1200 | 1160 | 1070 | 985 | 900 | 819 | 745 | 679 | 621 | 570 | 525 | 486
Mc,y,Rd = 1220 |  |  | 1.35 | 1220 | 1220 | 1220 | 1220 | 1220 | 1220 | 1220 | 1160 | 1080 | 1000 | 922 | 848 | 779 | 716 | 660 | 609 | 564
Mc,z,Rd = 248 |  |  | 1.50 | 1220 | 1220 | 1220 | 1220 | 1220 | 1220 | 1220 | 1200 | 1130 | 1060 | 984 | 911 | 843 | 779 | 720 | 667 | 619
|  |  | 1.77 | 1220 | 1220 | 1220 | 1220 | 1220 | 1220 | 1220 | 1220 | 1210 | 1150 | 1080 | 1010 | 945 | 882 | 822 | 766 | 715
|  |  | 2.00 | 1220 | 1220 | 1220 | 1220 | 1220 | 1220 | 1220 | 1220 | 1220 | 1210 | 1150 | 1080 | 1020 | 960 | 901 | 845 | 793
Class = 1 |  |  | 2.50 | 1220 | 1220 | 1220 | 1220 | 1220 | 1220 | 1220 | 1220 | 1220 | 1220 | 1220 | 1210 | 1160 | 1100 | 1050 | 995 | 944
610 x 229 | x 140 | + | 1.00 | 1100 | 1100 | 1100 | 1050 | 991 | 935 | 880 | 774 | 678 | 597 | 529 | 474 | 429 | 391 | 359 | 332 | 309 | 112000
|  |  | 1.13 | 1100 | 1100 | 1100 | 1090 | 1040 | 988 | 936 | 835 | 740 | 655 | 583 | 522 | 471 | 428 | 394 | 366 | 341
Mc,y,Rd = 1100 |  |  | 1.35 | 1100 | 1100 | 1100 | 1100 | 1100 | 1060 | 1020 | 923 | 832 | 748 | 671 | 605 | 547 | 498 | 455 | 418 | 391
Mc,z,Rd = 162 |  |  | 1.50 | 1100 | 1100 | 1100 | 1100 | 1100 | 1100 | 1060 | 975 | 888 | 805 | 728 | 660 | 599 | 546 | 500 | 459 | 423
|  |  | 1.77 | 1100 | 1100 | 1100 | 1100 | 1100 | 1100 | 1100 | 1050 | 974 | 896 | 821 | 752 | 689 | 632 | 581 | 536 | 495
|  |  | 2.00 | 1100 | 1100 | 1100 | 1100 | 1100 | 1100 | 1100 | 1100 | 1040 | 963 | 891 | 823 | 760 | 701 | 648 | 600 | 557
Class = 1 |  |  | 2.50 | 1100 | 1100 | 1100 | 1100 | 1100 | 1100 | 1100 | 1100 | 1100 | 1080 | 1020 | 955 | 895 | 838 | 784 | 733 | 686
610 x 229 | x 125 | + | 1.00 | 975 | 975 | 975 | 926 | 875 | 823 | 771 | 672 | 584 | 509 | 447 | 398 | 357 | 324 | 296 | 273 | 253 | 98600
|  |  | 1.13 | 975 | 975 | 975 | 964 | 918 | 870 | 822 | 727 | 638 | 559 | 493 | 438 | 392 | 356 | 326 | 301 | 280
Mc,y,Rd = 975 |  |  | 1.35 | 975 | 975 | 975 | 975 | 975 | 936 | 894 | 807 | 721 | 640 | 569 | 508 | 455 | 411 | 373 | 346 | 322
Mc,z,Rd = 142 |  |  | 1.50 | 975 | 975 | 975 | 975 | 975 | 972 | 934 | 853 | 771 | 691 | 619 | 555 | 499 | 451 | 410 | 374 | 349
|  |  | 1.77 | 975 | 975 | 975 | 975 | 975 | 975 | 975 | 923 | 848 | 773 | 702 | 636 | 577 | 524 | 478 | 437 | 401
|  |  | 2.00 | 975 | 975 | 975 | 975 | 975 | 975 | 975 | 971 | 904 | 834 | 765 | 699 | 639 | 585 | 536 | 492 | 453
Class = 1 |  |  | 2.50 | 975 | 975 | 975 | 975 | 975 | 975 | 975 | 975 | 975 | 940 | 879 | 819 | 760 | 705 | 654 | 606 | 563
610 x 229 | x 113 | + | 1.00 | 869 | 869 | 869 | 821 | 774 | 726 | 679 | 587 | 504 | 436 | 380 | 335 | 299 | 270 | 246 | 226 | 209 | 87300
|  |  | 1.13 | 869 | 869 | 869 | 856 | 813 | 769 | 725 | 635 | 552 | 480 | 419 | 369 | 328 | 297 | 271 | 250 | 231
Mc,y,Rd = 869 |  |  | 1.35 | 869 | 869 | 869 | 869 | 866 | 828 | 789 | 707 | 626 | 551 | 485 | 428 | 381 | 340 | 311 | 287 | 267
Mc,z,Rd = 124 |  |  | 1.50 | 869 | 869 | 869 | 869 | 869 | 861 | 825 | 749 | 671 | 596 | 528 | 469 | 418 | 374 | 337 | 311 | 290
|  |  | 1.77 | 869 | 869 | 869 | 869 | 869 | 869 | 869 | 813 | 741 | 670 | 601 | 539 | 484 | 436 | 394 | 358 | 328
|  |  | 2.00 | 869 | 869 | 869 | 869 | 869 | 869 | 869 | 857 | 792 | 724 | 658 | 596 | 539 | 488 | 443 | 404 | 369
Class = 1 |  |  | 2.50 | 869 | 869 | 869 | 869 | 869 | 869 | 869 | 869 | 869 | 821 | 762 | 703 | 647 | 594 | 546 | 502 | 462
610 x 229 | x 101 | + | 1.00 | 792 | 792 | 784 | 739 | 693 | 647 | 600 | 511 | 433 | 369 | 318 | 278 | 247 | 221 | 200 | 182 | 165 | 75800
|  |  | 1.13 | 792 | 792 | 792 | 771 | 730 | 687 | 643 | 556 | 475 | 407 | 350 | 305 | 271 | 244 | 221 | 202 | 187
Mc,y,Rd = 792 |  |  | 1.35 | 792 | 792 | 792 | 792 | 780 | 743 | 704 | 622 | 542 | 469 | 407 | 354 | 311 | 280 | 255 | 234 | 216
Mc,z,Rd = 110 |  |  | 1.50 | 792 | 792 | 792 | 792 | 792 | 774 | 738 | 662 | 583 | 510 | 445 | 389 | 342 | 303 | 277 | 254 | 236
|  |  | 1.77 | 792 | 792 | 792 | 792 | 792 | 792 | 789 | 722 | 649 | 577 | 510 | 450 | 398 | 354 | 315 | 289 | 268
|  |  | 2.00 | 792 | 792 | 792 | 792 | 792 | 792 | 792 | 764 | 697 | 628 | 561 | 500 | 446 | 398 | 356 | 320 | 294
Class = 1 |  |  | 2.50 | 792 | 792 | 792 | 792 | 792 | 792 | 792 | 792 | 780 | 720 | 659 | 598 | 542 | 491 | 444 | 403 | 367
610 x 178 | x 100 |  | 1.00 | 739 | 739 | 661 | 589 | 525 | 467 | 418 | 339 | 282 | 241 | 210 | 186 | 167 | 152 | 139 | 128 | 119 | 72500
|  |  | 1.13 | 739 | 739 | 697 | 628 | 565 | 508 | 457 | 373 | 311 | 264 | 230 | 204 | 184 | 167 | 153 | 142 | 132
Mc,y,Rd = 739 |  |  | 1.35 | 739 | 739 | 739 | 684 | 625 | 569 | 518 | 429 | 360 | 306 | 263 | 233 | 210 | 192 | 177 | 164 | 153
Mc,z,Rd = 78.4 |  |  | 1.50 | 739 | 739 | 739 | 715 | 659 | 605 | 555 | 465 | 393 | 335 | 289 | 252 | 227 | 208 | 192 | 178 | 166
|  |  | 1.77 | 739 | 739 | 739 | 739 | 710 | 661 | 613 | 525 | 449 | 387 | 335 | 293 | 259 | 235 | 217 | 202 | 189
|  |  | 2.00 | 739 | 739 | 739 | 739 | 739 | 700 | 655 | 570 | 494 | 429 | 375 | 329 | 292 | 260 | 238 | 221 | 208
Class = 1 |  |  | 2.50 | 739 | 739 | 739 | 739 | 739 | 739 | 728 | 652 | 579 | 513 | 456 | 406 | 363 | 326 | 294 | 266 | 244
610 x 178 | x 92 |  | 1.00 | 690 | 681 | 605 | 535 | 473 | 418 | 371 | 297 | 244 | 207 | 179 | 157 | 141 | 127 | 116 | 107 | 99.5 | 64600
|  |  | 1.13 | 690 | 690 | 639 | 572 | 511 | 455 | 406 | 327 | 269 | 226 | 196 | 173 | 155 | 141 | 129 | 119 | 110
Mc,y,Rd = 690 |  |  | 1.35 | 690 | 690 | 685 | 625 | 567 | 512 | 462 | 377 | 311 | 261 | 223 | 198 | 178 | 162 | 149 | 137 | 128
Mc,z,Rd = 71.0 |  |  | 1.50 | 690 | 690 | 690 | 655 | 599 | 547 | 497 | 410 | 340 | 286 | 243 | 214 | 193 | 176 | 162 | 150 | 139
|  |  | 1.77 | 690 | 690 | 690 | 690 | 649 | 600 | 552 | 465 | 391 | 332 | 283 | 245 | 218 | 199 | 184 | 170 | 159
|  |  | 2.00 | 690 | 690 | 690 | 690 | 683 | 638 | 592 | 507 | 432 | 369 | 318 | 276 | 241 | 218 | 201 | 187 | 175
Class = 1 |  |  | 2.50 | 690 | 690 | 690 | 690 | 690 | 690 | 663 | 585 | 512 | 446 | 390 | 343 | 302 | 268 | 239 | 221 | 207
610 x 178 | x 82 |  | 1.00 | 602 | 589 | 521 | 459 | 403 | 354 | 312 | 247 | 201 | 169 | 145 | 127 | 113 | 102 | 92.4 | 84.9 | 78.5 | 55900
|  |  | 1.13 | 602 | 602 | 551 | 492 | 437 | 387 | 343 | 272 | 221 | 185 | 159 | 140 | 124 | 112 | 102 | 94.1 | 87.1
Mc,y,Rd = 602 |  |  | 1.35 | 602 | 602 | 593 | 538 | 486 | 436 | 391 | 315 | 256 | 212 | 182 | 160 | 143 | 130 | 118 | 109 | 101
Mc,z,Rd = 60.0 |  |  | 1.50 | 602 | 602 | 602 | 565 | 515 | 466 | 421 | 343 | 280 | 232 | 196 | 174 | 156 | 141 | 129 | 119 | 110
|  |  | 1.77 | 602 | 602 | 602 | 602 | 558 | 513 | 470 | 390 | 323 | 270 | 227 | 196 | 176 | 160 | 147 | 136 | 126
|  |  | 2.00 | 602 | 602 | 602 | 602 | 589 | 547 | 505 | 427 | 358 | 302 | 256 | 219 | 193 | 176 | 161 | 149 | 139
Class = 1 |  |  | 2.50 | 602 | 602 | 602 | 602 | 602 | 602 | 568 | 495 | 427 | 367 | 316 | 274 | 238 | 209 | 191 | 177 | 165
533 x 312 | x 273 |  | 1.00 | 2090 | 2090 | 2090 | 2090 | 2090 | 2060 | 2020 | 1930 | 1850 | 1770 | 1700 | 1620 | 1550 | 1480 | 1410 | 1350 | 1290 | 199000
|  |  | 1.13 | 2090 | 2090 | 2090 | 2090 | 2090 | 2090 | 2090 | 2020 | 1940 | 1870 | 1800 | 1730 | 1660 | 1600 | 1530 | 1470 | 1410
Mc,y,Rd = 2090 |  |  | 1.35 | 2090 | 2090 | 2090 | 2090 | 2090 | 2090 | 2090 | 2090 | 2070 | 2010 | 1950 | 1890 | 1830 | 1770 | 1710 | 1650 | 1590
Mc,z,Rd = 527 |  |  | 1.50 | 2090 | 2090 | 2090 | 2090 | 2090 | 2090 | 2090 | 2090 | 2090 | 2090 | 2030 | 1980 | 1920 | 1870 | 1810 | 1760 | 1700
|  |  | 1.77 | 2090 | 2090 | 2090 | 2090 | 2090 | 2090 | 2090 | 2090 | 2090 | 2090 | 2090 | 2090 | 2060 | 2020 | 1970 | 1920 | 1870
|  |  | 2.00 | 2090 | 2090 | 2090 | 2090 | 2090 | 2090 | 2090 | 2090 | 2090 | 2090 | 2090 | 2090 | 2090 | 2090 | 2080 | 2040 | 1990
Class = 1 |  |  | 2.50 | 2090 | 2090 | 2090 | 2090 | 2090 | 2090 | 2090 | 2090 | 2090 | 2090 | 2090 | 2090 | 2090 | 2090 | 2090 | 2090 | 2090
533 x 312 | x 219 |  | 1.00 | 1620 | 1620 | 1620 | 1620 | 1620 | 1590 | 1550 | 1480 | 1400 | 1330 | 1250 | 1180 | 1110 | 1050 | 990 | 935 | 885 | 151000
|  |  | 1.13 | 1620 | 1620 | 1620 | 1620 | 1620 | 1620 | 1610 | 1540 | 1480 | 1410 | 1340 | 1270 | 1210 | 1140 | 1080 | 1030 | 975
Mc,y,Rd = 1620 |  |  | 1.35 | 1620 | 1620 | 1620 | 1620 | 1620 | 1620 | 1620 | 1620 | 1580 | 1520 | 1460 | 1400 | 1340 | 1280 | 1230 | 1170 | 1120
Mc,z,Rd = 400 |  |  | 1.50 | 1620 | 1620 | 1620 | 1620 | 1620 | 1620 | 1620 | 1620 | 1620 | 1590 | 1540 | 1480 | 1420 | 1370 | 1310 | 1260 | 1210
|  |  | 1.77 | 1620 | 1620 | 1620 | 1620 | 1620 | 1620 | 1620 | 1620 | 1620 | 1620 | 1620 | 1590 | 1540 | 1500 | 1450 | 1400 | 1350
|  |  | 2.00 | 1620 | 1620 | 1620 | 1620 | 1620 | 1620 | 1620 | 1620 | 1620 | 1620 | 1620 | 1620 | 1620 | 1580 | 1540 | 1500 | 1450
Class = 1 |  |  | 2.50 | 1620 | 1620 | 1620 | 1620 | 1620 | 1620 | 1620 | 1620 | 1620 | 1620 | 1620 | 1620 | 1620 | 1620 | 1620 | 1620 | 1620
533 x 312 | x 182 |  | 1.00 | 1340 | 1340 | 1340 | 1340 | 1330 | 1300 | 1270 | 1200 | 1130 | 1060 | 993 | 926 | 862 | 804 | 751 | 704 | 661 | 123000
|  |  | 1.13 | 1340 | 1340 | 1340 | 1340 | 1340 | 1340 | 1320 | 1260 | 1200 | 1130 | 1070 | 1000 | 940 | 881 | 826 | 776 | 729
Mc,y,Rd = 1340 |  |  | 1.35 | 1340 | 1340 | 1340 | 1340 | 1340 | 1340 | 1340 | 1340 | 1290 | 1230 | 1170 | 1120 | 1060 | 999 | 944 | 892 | 843
Mc,z,Rd = 329 |  |  | 1.50 | 1340 | 1340 | 1340 | 1340 | 1340 | 1340 | 1340 | 1340 | 1340 | 1290 | 1240 | 1180 | 1130 | 1070 | 1020 | 965 | 916
|  |  | 1.77 | 1340 | 1340 | 1340 | 1340 | 1340 | 1340 | 1340 | 1340 | 1340 | 1340 | 1320 | 1280 | 1230 | 1180 | 1130 | 1080 | 1040
|  |  | 2.00 | 1340 | 1340 | 1340 | 1340 | 1340 | 1340 | 1340 | 1340 | 1340 | 1340 | 1340 | 1340 | 1300 | 1260 | 1220 | 1170 | 1120
Class = 1 |  |  | 2.50 | 1340 | 1340 | 1340 | 1340 | 1340 | 1340 | 1340 | 1340 | 1340 | 1340 | 1340 | 1340 | 1340 | 1340 | 1340 | 1320 | 1280
533 x 312 | x 151 |  | 1.00 | 1100 | 1100 | 1100 | 1100 | 1100 | 1070 | 1040 | 979 | 916 | 851 | 786 | 724 | 667 | 615 | 569 | 528 | 492 | 101000
|  |  | 1.13 | 1100 | 1100 | 1100 | 1100 | 1100 | 1100 | 1080 | 1030 | 971 | 911 | 849 | 788 | 730 | 676 | 627 | 583 | 543
Mc,y,Rd = 1100 |  |  | 1.35 | 1100 | 1100 | 1100 | 1100 | 1100 | 1100 | 1100 | 1090 | 1050 | 995 | 940 | 884 | 828 | 773 | 722 | 675 | 631
Mc,z,Rd = 268 |  |  | 1.50 | 1100 | 1100 | 1100 | 1100 | 1100 | 1100 | 1100 | 1100 | 1090 | 1040 | 992 | 940 | 886 | 834 | 783 | 735 | 690
|  |  | 1.77 | 1100 | 1100 | 1100 | 1100 | 1100 | 1100 | 1100 | 1100 | 1100 | 1100 | 1070 | 1020 | 977 | 929 | 881 | 833 | 788
|  |  | 2.00 | 1100 | 1100 | 1100 | 1100 | 1100 | 1100 | 1100 | 1100 | 1100 | 1100 | 1100 | 1080 | 1040 | 997 | 953 | 908 | 864
Class = 1 |  |  | 2.50 | 1100 | 1100 | 1100 | 1100 | 1100 | 1100 | 1100 | 1100 | 1100 | 1100 | 1100 | 1100 | 1100 | 1100 | 1080 | 1040 | 1000
533 x 210 | x 138 |  | 1.00 | 957 | 957 | 950 | 899 | 850 | 801 | 754 | 667 | 590 | 525 | 472 | 427 | 390 | 359 | 332 | 310 | 290 | 86100
|  |  | 1.13 | 957 | 957 | 957 | 938 | 893 | 849 | 805 | 720 | 643 | 576 | 519 | 471 | 430 | 394 | 364 | 340 | 319
Mc,y,Rd = 957 |  |  | 1.35 | 957 | 957 | 957 | 957 | 951 | 913 | 875 | 798 | 724 | 657 | 597 | 544 | 498 | 458 | 423 | 391 | 365
Mc,z,Rd = 151 |  |  | 1.50 | 957 | 957 | 957 | 957 | 957 | 949 | 914 | 843 | 773 | 707 | 647 | 593 | 545 | 502 | 464 | 430 | 400
|  |  | 1.77 | 957 | 957 | 957 | 957 | 957 | 957 | 957 | 911 | 848 | 786 | 728 | 674 | 624 | 579 | 538 | 501 | 467
|  |  | 2.00 | 957 | 957 | 957 | 957 | 957 | 957 | 957 | 957 | 901 | 844 | 788 | 736 | 686 | 640 | 598 | 559 | 524
Class = 1 |  |  | 2.50 | 957 | 957 | 957 | 957 | 957 | 957 | 957 | 957 | 957 | 944 | 896 | 849 | 803 | 759 | 716 | 677 | 639
533 x 210 | x 122 | + | 1.00 | 848 | 848 | 840 | 793 | 748 | 703 | 659 | 576 | 505 | 445 | 396 | 357 | 324 | 296 | 273 | 254 | 237 | 76000
|  |  | 1.13 | 848 | 848 | 848 | 828 | 786 | 745 | 704 | 624 | 552 | 489 | 437 | 393 | 356 | 325 | 300 | 279 | 261
Mc,y,Rd = 848 |  |  | 1.35 | 848 | 848 | 848 | 848 | 839 | 803 | 767 | 694 | 624 | 560 | 504 | 455 | 413 | 377 | 346 | 320 | 300
Mc,z,Rd = 132 |  |  | 1.50 | 848 | 848 | 848 | 848 | 848 | 836 | 803 | 735 | 667 | 604 | 547 | 497 | 453 | 414 | 380 | 350 | 325
|  |  | 1.77 | 848 | 848 | 848 | 848 | 848 | 848 | 848 | 796 | 735 | 675 | 619 | 568 | 521 | 479 | 442 | 409 | 379
|  |  | 2.00 | 848 | 848 | 848 | 848 | 848 | 848 | 848 | 839 | 784 | 728 | 674 | 623 | 576 | 533 | 494 | 458 | 426
Class = 1 |  |  | 2.50 | 848 | 848 | 848 | 848 | 848 | 848 | 848 | 848 | 848 | 819 | 772 | 726 | 681 | 638 | 598 | 560 | 526
533 x 210 | x 109 | + | 1.00 | 750 | 750 | 740 | 697 | 655 | 613 | 572 | 496 | 429 | 375 | 331 | 295 | 267 | 243 | 223 | 206 | 192 | 66800
|  |  | 1.13 | 750 | 750 | 750 | 728 | 690 | 651 | 613 | 538 | 470 | 413 | 365 | 325 | 292 | 267 | 246 | 228 | 212
Mc,y,Rd = 750 |  |  | 1.35 | 750 | 750 | 750 | 750 | 737 | 704 | 670 | 600 | 534 | 474 | 422 | 377 | 339 | 307 | 281 | 262 | 245
Mc,z,Rd = 116 |  |  | 1.50 | 750 | 750 | 750 | 750 | 750 | 733 | 702 | 637 | 573 | 513 | 459 | 413 | 372 | 338 | 308 | 283 | 265
|  |  | 1.77 | 750 | 750 | 750 | 750 | 750 | 750 | 749 | 693 | 634 | 576 | 523 | 474 | 431 | 393 | 359 | 330 | 303
|  |  | 2.00 | 750 | 750 | 750 | 750 | 750 | 750 | 750 | 732 | 678 | 624 | 571 | 523 | 479 | 439 | 403 | 371 | 343
Class = 1 |  |  | 2.50 | 750 | 750 | 750 | 750 | 750 | 750 | 750 | 750 | 750 | 707 | 661 | 615 | 572 | 531 | 493 | 458 | 427
533 x 210 | x 101 | + | 1.00 | 692 | 692 | 681 | 641 | 601 | 562 | 523 | 450 | 387 | 336 | 295 | 262 | 236 | 214 | 196 | 181 | 168 | 61500
|  |  | 1.13 | 692 | 692 | 692 | 670 | 634 | 597 | 560 | 489 | 425 | 370 | 325 | 288 | 259 | 236 | 216 | 200 | 186
Mc,y,Rd = 692 |  |  | 1.35 | 692 | 692 | 692 | 692 | 678 | 646 | 614 | 547 | 483 | 426 | 377 | 335 | 299 | 270 | 248 | 230 | 215
Mc,z,Rd = 106 |  |  | 1.50 | 692 | 692 | 692 | 692 | 692 | 673 | 644 | 581 | 519 | 462 | 411 | 367 | 329 | 296 | 269 | 249 | 233
|  |  | 1.77 | 692 | 692 | 692 | 692 | 692 | 692 | 688 | 633 | 576 | 520 | 469 | 422 | 381 | 346 | 314 | 287 | 264
|  |  | 2.00 | 692 | 692 | 692 | 692 | 692 | 692 | 692 | 670 | 617 | 564 | 514 | 467 | 425 | 387 | 353 | 324 | 298
Class = 1 |  |  | 2.50 | 692 | 692 | 692 | 692 | 692 | 692 | 692 | 692 | 688 | 643 | 597 | 553 | 510 | 471 | 435 | 402 | 373
533 x 210 | x 92 | + | 1.00 | 649 | 649 | 634 | 595 | 556 | 516 | 478 | 406 | 345 | 296 | 257 | 227 | 203 | 183 | 167 | 154 | 140 | 55200
|  |  | 1.13 | 649 | 649 | 649 | 622 | 587 | 550 | 513 | 442 | 379 | 326 | 283 | 249 | 223 | 202 | 185 | 170 | 158
Mc,y,Rd = 649 |  |  | 1.35 | 649 | 649 | 649 | 649 | 629 | 597 | 564 | 497 | 433 | 376 | 328 | 289 | 255 | 232 | 213 | 196 | 183
Mc,z,Rd = 97.6 |  |  | 1.50 | 649 | 649 | 649 | 649 | 649 | 624 | 593 | 530 | 467 | 409 | 359 | 317 | 281 | 251 | 231 | 213 | 199
|  |  | 1.77 | 649 | 649 | 649 | 649 | 649 | 649 | 636 | 580 | 521 | 464 | 413 | 367 | 327 | 293 | 264 | 242 | 226
|  |  | 2.00 | 649 | 649 | 649 | 649 | 649 | 649 | 649 | 616 | 561 | 506 | 455 | 408 | 366 | 330 | 298 | 271 | 248
Class = 1 |  |  | 2.50 | 649 | 649 | 649 | 649 | 649 | 649 | 649 | 649 | 630 | 583 | 534 | 488 | 445 | 406 | 371 | 340 | 312
533 x 210 | x 82 | + | 1.00 | 566 | 566 | 550 | 514 | 479 | 443 | 407 | 341 | 286 | 243 | 209 | 183 | 163 | 146 | 133 | 119 | 109 | 47500
|  |  | 1.13 | 566 | 566 | 566 | 539 | 506 | 473 | 439 | 373 | 315 | 268 | 230 | 201 | 179 | 161 | 147 | 135 | 123
Mc,y,Rd = 566 |  |  | 1.35 | 566 | 566 | 566 | 566 | 544 | 515 | 484 | 421 | 362 | 310 | 267 | 232 | 206 | 186 | 170 | 156 | 144
Mc,z,Rd = 82.5 |  |  | 1.50 | 566 | 566 | 566 | 566 | 565 | 538 | 510 | 450 | 391 | 338 | 293 | 255 | 223 | 202 | 184 | 170 | 157
|  |  | 1.77 | 566 | 566 | 566 | 566 | 566 | 566 | 549 | 495 | 439 | 386 | 338 | 296 | 261 | 231 | 209 | 193 | 180
|  |  | 2.00 | 566 | 566 | 566 | 566 | 566 | 566 | 566 | 527 | 475 | 423 | 374 | 331 | 293 | 261 | 233 | 212 | 198
Class = 1 |  |  | 2.50 | 566 | 566 | 566 | 566 | 566 | 566 | 566 | 566 | 537 | 491 | 444 | 400 | 360 | 325 | 293 | 265 | 241
533 x 165 | x 85 |  | 1.00 | 556 | 547 | 486 | 431 | 382 | 340 | 304 | 247 | 207 | 177 | 155 | 138 | 125 | 114 | 104 | 96.8 | 90.2 | 48500
|  |  | 1.13 | 556 | 556 | 513 | 461 | 413 | 370 | 333 | 272 | 227 | 194 | 170 | 152 | 137 | 125 | 115 | 107 | 99.9
Mc,y,Rd = 556 |  |  | 1.35 | 556 | 556 | 551 | 503 | 458 | 416 | 378 | 314 | 263 | 225 | 194 | 173 | 157 | 144 | 133 | 123 | 115
Mc,z,Rd = 64.4 |  |  | 1.50 | 556 | 556 | 556 | 527 | 484 | 444 | 406 | 340 | 288 | 246 | 213 | 187 | 170 | 156 | 144 | 134 | 126
|  |  | 1.77 | 556 | 556 | 556 | 556 | 524 | 486 | 450 | 385 | 330 | 285 | 248 | 218 | 193 | 176 | 163 | 152 | 143
|  |  | 2.00 | 556 | 556 | 556 | 556 | 552 | 517 | 483 | 419 | 363 | 316 | 277 | 245 | 217 | 194 | 179 | 167 | 157
Class = 1 |  |  | 2.50 | 556 | 556 | 556 | 556 | 556 | 556 | 539 | 481 | 427 | 379 | 338 | 302 | 271 | 244 | 221 | 201 | 185
533 x 165 | x 75 |  | 1.00 | 498 | 480 | 423 | 371 | 325 | 286 | 253 | 202 | 166 | 141 | 122 | 108 | 96.6 | 87.6 | 80.3 | 74.1 | 68.9 | 41100
|  |  | 1.13 | 498 | 498 | 448 | 398 | 353 | 313 | 278 | 222 | 182 | 154 | 134 | 119 | 107 | 96.9 | 88.8 | 82.1 | 76.3
Mc,y,Rd = 498 |  |  | 1.35 | 498 | 498 | 483 | 437 | 394 | 353 | 317 | 257 | 211 | 177 | 153 | 136 | 123 | 112 | 103 | 95.0 | 88.5
Mc,z,Rd = 55 |  |  | 1.50 | 498 | 498 | 498 | 459 | 418 | 378 | 342 | 280 | 231 | 194 | 165 | 147 | 133 | 121 | 112 | 103 | 96.5
|  |  | 1.77 | 498 | 498 | 498 | 492 | 454 | 417 | 382 | 319 | 267 | 225 | 192 | 166 | 151 | 138 | 127 | 118 | 110
|  |  | 2.00 | 498 | 498 | 498 | 498 | 480 | 446 | 412 | 349 | 296 | 252 | 216 | 187 | 165 | 151 | 139 | 130 | 121
Class = 1 |  |  | 2.50 | 498 | 498 | 498 | 498 | 498 | 494 | 464 | 406 | 353 | 306 | 267 | 234 | 206 | 182 | 164 | 153 | 144
533 x 165 | x 66 |  | 1.00 | 429 | 409 | 359 | 313 | 272 | 238 | 209 | 164 | 134 | 112 | 96.6 | 84.8 | 75.6 | 68.2 | 62.2 | 57.3 | 53.1 | 35000
|  |  | 1.13 | 429 | 428 | 381 | 336 | 296 | 260 | 229 | 181 | 146 | 123 | 106 | 93.5 | 83.5 | 75.5 | 69.0 | 63.5 | 58.9
Mc,y,Rd = 429 |  |  | 1.35 | 429 | 429 | 411 | 370 | 331 | 295 | 263 | 209 | 169 | 140 | 122 | 108 | 96.3 | 87.3 | 79.9 | 73.7 | 68.4
Mc,z,Rd = 45.6 |  |  | 1.50 | 429 | 429 | 428 | 390 | 352 | 317 | 284 | 229 | 186 | 153 | 132 | 117 | 105 | 95.0 | 87.0 | 80.4 | 74.7
|  |  | 1.77 | 429 | 429 | 429 | 419 | 385 | 351 | 319 | 261 | 215 | 178 | 150 | 132 | 119 | 108 | 99.3 | 91.9 | 85.5
|  |  | 2.00 | 429 | 429 | 429 | 429 | 407 | 376 | 344 | 287 | 239 | 200 | 169 | 144 | 130 | 119 | 109 | 101 | 94.3
Class = 1 |  |  | 2.50 | 429 | 429 | 429 | 429 | 429 | 419 | 391 | 337 | 287 | 245 | 210 | 181 | 157 | 140 | 129 | 120 | 112
457 x 191 | x 161 |  | 1.00 | 1000 | 1000 | 995 | 947 | 902 | 859 | 819 | 747 | 683 | 627 | 578 | 536 | 499 | 466 | 437 | 412 | 389 | 79800
|  |  | 1.13 | 1000 | 1000 | 1000 | 986 | 946 | 907 | 870 | 801 | 739 | 683 | 633 | 589 | 549 | 514 | 482 | 454 | 428
Mc,y,Rd = 1000 |  |  | 1.35 | 1000 | 1000 | 1000 | 1000 | 1000 | 972 | 941 | 879 | 821 | 768 | 718 | 672 | 631 | 593 | 558 | 526 | 497
Mc,z,Rd = 178 |  |  | 1.50 | 1000 | 1000 | 1000 | 1000 | 1000 | 1000 | 979 | 923 | 869 | 818 | 770 | 725 | 683 | 644 | 608 | 575 | 544
|  |  | 1.77 | 1000 | 1000 | 1000 | 1000 | 1000 | 1000 | 1000 | 989 | 942 | 896 | 851 | 808 | 768 | 729 | 692 | 658 | 626
|  |  | 2.00 | 1000 | 1000 | 1000 | 1000 | 1000 | 1000 | 1000 | 1000 | 992 | 951 | 910 | 870 | 831 | 793 | 758 | 723 | 691
Class = 1 |  |  | 2.50 | 1000 | 1000 | 1000 | 1000 | 1000 | 1000 | 1000 | 1000 | 1000 | 1000 | 1000 | 976 | 943 | 910 | 877 | 845 | 814
457 x 191 | x 133 |  | 1.00 | 814 | 814 | 801 | 758 | 718 | 679 | 642 | 575 | 517 | 468 | 426 | 391 | 360 | 335 | 312 | 292 | 275 | 63800
|  |  | 1.13 | 814 | 814 | 814 | 791 | 755 | 719 | 685 | 620 | 563 | 512 | 468 | 430 | 397 | 368 | 343 | 321 | 302
Mc,y,Rd = 814 |  |  | 1.35 | 814 | 814 | 814 | 814 | 805 | 775 | 745 | 686 | 631 | 581 | 536 | 496 | 459 | 427 | 398 | 373 | 349
Mc,z,Rd = 142 |  |  | 1.50 | 814 | 814 | 814 | 814 | 814 | 805 | 778 | 724 | 672 | 623 | 579 | 538 | 500 | 467 | 436 | 409 | 384
|  |  | 1.77 | 814 | 814 | 814 | 814 | 814 | 814 | 814 | 781 | 735 | 690 | 647 | 607 | 569 | 534 | 502 | 473 | 445
|  |  | 2.00 | 814 | 814 | 814 | 814 | 814 | 814 | 814 | 814 | 778 | 737 | 697 | 659 | 622 | 587 | 555 | 524 | 496
Class = 1 |  |  | 2.50 | 814 | 814 | 814 | 814 | 814 | 814 | 814 | 814 | 814 | 814 | 785 | 752 | 719 | 687 | 655 | 625 | 597
457 x 191 | x 106 |  | 1.00 | 633 | 633 | 617 | 581 | 546 | 511 | 479 | 419 | 368 | 326 | 293 | 265 | 242 | 222 | 206 | 192 | 179 | 48900
|  |  | 1.13 | 633 | 633 | 633 | 608 | 576 | 544 | 513 | 454 | 403 | 359 | 322 | 291 | 266 | 244 | 226 | 211 | 198
Mc,y,Rd = 633 |  |  | 1.35 | 633 | 633 | 633 | 633 | 617 | 589 | 561 | 507 | 457 | 412 | 372 | 338 | 308 | 283 | 260 | 241 | 227
Mc,z,Rd = 107 |  |  | 1.50 | 633 | 633 | 633 | 633 | 633 | 614 | 589 | 538 | 489 | 445 | 404 | 369 | 338 | 310 | 286 | 265 | 246
|  |  | 1.77 | 633 | 633 | 633 | 633 | 633 | 633 | 630 | 585 | 541 | 498 | 458 | 422 | 389 | 359 | 333 | 309 | 288
|  |  | 2.00 | 633 | 633 | 633 | 633 | 633 | 633 | 633 | 618 | 578 | 537 | 499 | 463 | 430 | 399 | 372 | 346 | 323
Class = 1 |  |  | 2.50 | 633 | 633 | 633 | 633 | 633 | 633 | 633 | 633 | 633 | 607 | 573 | 540 | 508 | 478 | 450 | 423 | 398
457 x 191 | x 98 | + | 1.00 | 591 | 591 | 575 | 541 | 507 | 474 | 443 | 385 | 337 | 297 | 265 | 239 | 218 | 200 | 185 | 172 | 161 | 45700
|  |  | 1.13 | 591 | 591 | 591 | 566 | 535 | 505 | 475 | 419 | 369 | 327 | 292 | 263 | 239 | 219 | 203 | 189 | 177
Mc,y,Rd = 591 |  |  | 1.35 | 591 | 591 | 591 | 591 | 574 | 547 | 521 | 468 | 419 | 376 | 338 | 306 | 278 | 254 | 233 | 217 | 204
Mc,z,Rd = 100 |  |  | 1.50 | 591 | 591 | 591 | 591 | 591 | 571 | 547 | 497 | 450 | 407 | 368 | 334 | 304 | 279 | 256 | 236 | 221
|  |  | 1.77 | 591 | 591 | 591 | 591 | 591 | 591 | 585 | 542 | 498 | 457 | 418 | 383 | 351 | 323 | 298 | 276 | 256
|  |  | 2.00 | 591 | 591 | 591 | 591 | 591 | 591 | 591 | 573 | 533 | 494 | 456 | 421 | 389 | 360 | 334 | 310 | 288
Class = 1 |  |  | 2.50 | 591 | 591 | 591 | 591 | 591 | 591 | 591 | 591 | 591 | 559 | 526 | 494 | 463 | 433 | 406 | 380 | 357
457 x 191 | x 89 | + | 1.00 | 533 | 533 | 516 | 485 | 453 | 422 | 393 | 338 | 293 | 256 | 227 | 204 | 185 | 169 | 155 | 144 | 134 | 41000
|  |  | 1.13 | 533 | 533 | 533 | 508 | 479 | 450 | 422 | 368 | 321 | 282 | 250 | 224 | 202 | 185 | 171 | 159 | 149
Mc,y,Rd = 533 |  |  | 1.35 | 533 | 533 | 533 | 533 | 514 | 489 | 464 | 413 | 366 | 325 | 290 | 260 | 235 | 213 | 196 | 183 | 171
Mc,z,Rd = 89.6 |  |  | 1.50 | 533 | 533 | 533 | 533 | 533 | 511 | 487 | 440 | 394 | 353 | 316 | 285 | 258 | 234 | 214 | 198 | 186
|  |  | 1.77 | 533 | 533 | 533 | 533 | 533 | 533 | 523 | 481 | 438 | 398 | 361 | 328 | 298 | 273 | 250 | 230 | 212
|  |  | 2.00 | 533 | 533 | 533 | 533 | 533 | 533 | 533 | 509 | 470 | 432 | 396 | 362 | 332 | 305 | 281 | 259 | 239
Class = 1 |  |  | 2.50 | 533 | 533 | 533 | 533 | 533 | 533 | 533 | 533 | 526 | 493 | 460 | 428 | 398 | 370 | 344 | 320 | 299
457 x 191 | x 82 | + | 1.00 | 503 | 503 | 483 | 452 | 420 | 389 | 359 | 305 | 261 | 226 | 199 | 177 | 159 | 145 | 133 | 123 | 114 | 37100
|  |  | 1.13 | 503 | 503 | 502 | 474 | 445 | 416 | 387 | 333 | 287 | 249 | 218 | 194 | 175 | 160 | 147 | 136 | 127
Mc,y,Rd = 503 |  |  | 1.35 | 503 | 503 | 503 | 503 | 480 | 454 | 428 | 376 | 329 | 288 | 254 | 225 | 201 | 183 | 169 | 157 | 147
Mc,z,Rd = 83.6 |  |  | 1.50 | 503 | 503 | 503 | 503 | 498 | 475 | 451 | 402 | 355 | 313 | 277 | 247 | 221 | 199 | 183 | 171 | 160
|  |  | 1.77 | 503 | 503 | 503 | 503 | 503 | 503 | 486 | 442 | 397 | 356 | 319 | 286 | 257 | 233 | 211 | 193 | 181
|  |  | 2.00 | 503 | 503 | 503 | 503 | 503 | 503 | 503 | 470 | 429 | 389 | 351 | 318 | 288 | 262 | 239 | 218 | 200
Class = 1 |  |  | 2.50 | 503 | 503 | 503 | 503 | 503 | 503 | 503 | 503 | 483 | 448 | 413 | 380 | 349 | 321 | 296 | 273 | 252
457 x 191 | x 74 | + | 1.00 | 454 | 454 | 435 | 405 | 376 | 347 | 319 | 269 | 227 | 195 | 170 | 151 | 135 | 123 | 112 | 103 | 94.4 | 33300
|  |  | 1.13 | 454 | 454 | 452 | 426 | 399 | 372 | 345 | 294 | 250 | 215 | 187 | 166 | 149 | 136 | 124 | 115 | 107
Mc,y,Rd = 454 |  |  | 1.35 | 454 | 454 | 454 | 453 | 430 | 406 | 381 | 332 | 288 | 249 | 217 | 191 | 171 | 156 | 143 | 133 | 124
Mc,z,Rd = 74.8 |  |  | 1.50 | 454 | 454 | 454 | 454 | 447 | 425 | 402 | 356 | 311 | 272 | 238 | 210 | 187 | 169 | 156 | 144 | 135
|  |  | 1.77 | 454 | 454 | 454 | 454 | 454 | 454 | 434 | 392 | 350 | 310 | 275 | 244 | 218 | 196 | 176 | 164 | 153
|  |  | 2.00 | 454 | 454 | 454 | 454 | 454 | 454 | 454 | 418 | 378 | 339 | 304 | 272 | 245 | 220 | 199 | 181 | 168
Class = 1 |  |  | 2.50 | 454 | 454 | 454 | 454 | 454 | 454 | 454 | 454 | 429 | 394 | 360 | 328 | 299 | 273 | 249 | 228 | 210
457 x 191 | x 67 | + | 1.00 | 404 | 404 | 385 | 358 | 331 | 304 | 278 | 231 | 194 | 165 | 143 | 125 | 112 | 101 | 91.5 | 82.9 | 75.7 | 29400
|  |  | 1.13 | 404 | 404 | 401 | 377 | 352 | 326 | 301 | 253 | 213 | 181 | 156 | 138 | 123 | 112 | 102 | 93.6 | 85.6
Mc,y,Rd = 404 |  |  | 1.35 | 404 | 404 | 404 | 401 | 380 | 357 | 334 | 288 | 246 | 210 | 181 | 158 | 142 | 129 | 118 | 109 | 101
Mc,z,Rd = 65.2 |  |  | 1.50 | 404 | 404 | 404 | 404 | 396 | 375 | 353 | 309 | 267 | 230 | 199 | 174 | 153 | 140 | 128 | 118 | 110
|  |  | 1.77 | 404 | 404 | 404 | 404 | 404 | 401 | 382 | 342 | 301 | 263 | 231 | 202 | 179 | 159 | 146 | 135 | 126
|  |  | 2.00 | 404 | 404 | 404 | 404 | 404 | 404 | 402 | 365 | 327 | 290 | 256 | 227 | 201 | 179 | 161 | 148 | 138
Class = 1 |  |  | 2.50 | 404 | 404 | 404 | 404 | 404 | 404 | 404 | 404 | 373 | 339 | 306 | 276 | 248 | 224 | 203 | 184 | 167
457 x 152 | x 82 | + | 1.00 | 480 | 471 | 436 | 401 | 367 | 335 | 306 | 257 | 219 | 191 | 169 | 152 | 138 | 126 | 116 | 107 | 98.8 | 36600
|  |  | 1.13 | 480 | 480 | 456 | 424 | 392 | 362 | 333 | 282 | 242 | 210 | 185 | 167 | 152 | 139 | 129 | 120 | 112
Mc,y,Rd = 480 |  |  | 1.35 | 480 | 480 | 480 | 457 | 429 | 401 | 373 | 322 | 279 | 244 | 215 | 191 | 174 | 160 | 148 | 138 | 130
Mc,z,Rd = 63.6 |  |  | 1.50 | 480 | 480 | 480 | 475 | 449 | 423 | 397 | 347 | 304 | 267 | 236 | 210 | 189 | 174 | 161 | 151 | 141
|  |  | 1.77 | 480 | 480 | 480 | 480 | 480 | 457 | 434 | 387 | 344 | 306 | 273 | 245 | 221 | 200 | 183 | 171 | 161
|  |  | 2.00 | 480 | 480 | 480 | 480 | 480 | 480 | 459 | 417 | 375 | 337 | 304 | 274 | 248 | 225 | 206 | 188 | 177
Class = 1 |  |  | 2.50 | 480 | 480 | 480 | 480 | 480 | 480 | 480 | 468 | 432 | 396 | 363 | 333 | 305 | 280 | 258 | 237 | 219
457 x 152 | x 74 | + | 1.00 | 432 | 423 | 390 | 357 | 325 | 295 | 267 | 222 | 188 | 162 | 143 | 127 | 115 | 105 | 95.8 | 87.6 | 80.7 | 32700
|  |  | 1.13 | 432 | 432 | 409 | 379 | 348 | 319 | 292 | 244 | 207 | 178 | 156 | 140 | 127 | 116 | 107 | 99.0 | 91.2
Mc,y,Rd = 432 |  |  | 1.35 | 432 | 432 | 432 | 409 | 382 | 355 | 328 | 280 | 239 | 207 | 181 | 161 | 146 | 134 | 124 | 115 | 108
Mc,z,Rd = 56.4 |  |  | 1.50 | 432 | 432 | 432 | 425 | 401 | 375 | 350 | 302 | 261 | 227 | 198 | 175 | 158 | 146 | 135 | 126 | 117
|  |  | 1.77 | 432 | 432 | 432 | 432 | 428 | 407 | 384 | 339 | 297 | 261 | 231 | 205 | 183 | 165 | 153 | 143 | 134
|  |  | 2.00 | 432 | 432 | 432 | 432 | 432 | 428 | 408 | 366 | 325 | 289 | 257 | 230 | 206 | 186 | 168 | 157 | 148
Class = 1 |  |  | 2.50 | 432 | 432 | 432 | 432 | 432 | 432 | 432 | 413 | 377 | 343 | 310 | 281 | 256 | 233 | 212 | 194 | 178
457 x 152 | x 67 | + | 1.00 | 399 | 387 | 355 | 322 | 291 | 261 | 234 | 191 | 159 | 136 | 119 | 105 | 94.9 | 85.0 | 76.9 | 70.2 | 64.6 | 28900
|  |  | 1.13 | 399 | 399 | 373 | 343 | 313 | 284 | 256 | 210 | 175 | 149 | 131 | 116 | 105 | 95.6 | 86.9 | 79.3 | 73.0
Mc,y,Rd = 399 |  |  | 1.35 | 399 | 399 | 397 | 371 | 344 | 317 | 290 | 242 | 204 | 173 | 150 | 134 | 121 | 111 | 102 | 94.6 | 87.2
Mc,z,Rd = 51.4 |  |  | 1.50 | 399 | 399 | 399 | 387 | 362 | 337 | 311 | 263 | 223 | 190 | 164 | 145 | 132 | 121 | 111 | 103 | 96.4
|  |  | 1.77 | 399 | 399 | 399 | 399 | 389 | 366 | 343 | 297 | 255 | 220 | 191 | 168 | 149 | 137 | 127 | 118 | 110
|  |  | 2.00 | 399 | 399 | 399 | 399 | 399 | 387 | 366 | 322 | 281 | 245 | 215 | 189 | 167 | 150 | 140 | 130 | 122
Class = 1 |  |  | 2.50 | 399 | 399 | 399 | 399 | 399 | 399 | 399 | 368 | 330 | 295 | 263 | 234 | 210 | 189 | 170 | 154 | 145
457 x 152 | x 60 | + | 1.00 | 355 | 343 | 313 | 283 | 254 | 226 | 202 | 162 | 133 | 113 | 97.9 | 86.4 | 76.3 | 68.0 | 61.3 | 55.9 | 51.4 | 25500
|  |  | 1.13 | 355 | 355 | 329 | 302 | 274 | 246 | 221 | 178 | 147 | 124 | 108 | 95.6 | 85.7 | 76.8 | 69.3 | 63.2 | 58.1
Mc,y,Rd = 355 |  |  | 1.35 | 355 | 355 | 351 | 327 | 302 | 276 | 251 | 206 | 170 | 143 | 124 | 110 | 99.3 | 90.3 | 82.8 | 75.5 | 69.4
Mc,z,Rd = 44.8 |  |  | 1.50 | 355 | 355 | 355 | 342 | 318 | 294 | 269 | 224 | 187 | 157 | 134 | 120 | 108 | 98.5 | 90.5 | 83.7 | 77.1
|  |  | 1.77 | 355 | 355 | 355 | 355 | 343 | 321 | 298 | 254 | 215 | 183 | 156 | 136 | 123 | 112 | 104 | 96.1 | 89.6
|  |  | 2.00 | 355 | 355 | 355 | 355 | 355 | 340 | 319 | 277 | 238 | 204 | 176 | 153 | 135 | 124 | 114 | 106 | 99.1
Class = 1 |  |  | 2.50 | 355 | 355 | 355 | 355 | 355 | 355 | 355 | 319 | 282 | 248 | 217 | 191 | 169 | 150 | 135 | 126 | 118
457 x 152 | x 52 | + | 1.00 | 302 | 290 | 263 | 236 | 210 | 185 | 163 | 128 | 104 | 87.2 | 74.8 | 64.5 | 56.3 | 50.0 | 44.9 | 40.9 | 37.5 | 21400
|  |  | 1.13 | 302 | 301 | 277 | 252 | 227 | 202 | 179 | 141 | 114 | 96.1 | 82.8 | 72.6 | 63.6 | 56.5 | 50.8 | 46.2 | 42.3
Mc,y,Rd = 302 |  |  | 1.35 | 302 | 302 | 297 | 275 | 251 | 227 | 204 | 164 | 132 | 110 | 95.4 | 84.1 | 75.2 | 67.5 | 60.7 | 55.2 | 50.6
Mc,z,Rd = 36.6 |  |  | 1.50 | 302 | 302 | 302 | 287 | 266 | 243 | 220 | 179 | 145 | 120 | 104 | 91.5 | 82.0 | 74.3 | 67.4 | 61.3 | 56.2
|  |  | 1.77 | 302 | 302 | 302 | 302 | 287 | 267 | 245 | 204 | 169 | 140 | 117 | 104 | 93.7 | 85.1 | 78.1 | 72.1 | 66.3
|  |  | 2.00 | 302 | 302 | 302 | 302 | 302 | 284 | 264 | 224 | 188 | 157 | 133 | 114 | 103 | 93.9 | 86.3 | 79.8 | 74.3
Class = 1 |  |  | 2.50 | 302 | 302 | 302 | 302 | 302 | 302 | 296 | 260 | 225 | 193 | 166 | 143 | 124 | 112 | 103 | 95.5 | 89.1
406 x 178 | x 85 |  | 1.00 | 458 | 458 | 440 | 413 | 386 | 360 | 336 | 291 | 255 | 225 | 201 | 182 | 166 | 153 | 141 | 132 | 123 | 31700
|  |  | 1.13 | 458 | 458 | 458 | 433 | 408 | 384 | 361 | 317 | 280 | 248 | 222 | 200 | 182 | 168 | 155 | 145 | 136
Mc,y,Rd = 458 |  |  | 1.35 | 458 | 458 | 458 | 458 | 439 | 418 | 397 | 356 | 318 | 285 | 257 | 233 | 212 | 194 | 178 | 166 | 156
Mc,z,Rd = 82.9 |  |  | 1.50 | 458 | 458 | 458 | 458 | 456 | 437 | 418 | 379 | 342 | 309 | 280 | 254 | 232 | 213 | 196 | 181 | 169
|  |  | 1.77 | 458 | 458 | 458 | 458 | 458 | 458 | 448 | 414 | 380 | 348 | 319 | 292 | 268 | 247 | 228 | 211 | 196
|  |  | 2.00 | 458 | 458 | 458 | 458 | 458 | 458 | 458 | 439 | 407 | 377 | 348 | 322 | 297 | 275 | 255 | 237 | 221
Class = 1 |  |  | 2.50 | 458 | 458 | 458 | 458 | 458 | 458 | 458 | 458 | 455 | 429 | 403 | 378 | 354 | 332 | 311 | 292 | 274
406 x 178 | x 74 | + | 1.00 | 412 | 412 | 392 | 365 | 339 | 313 | 289 | 246 | 212 | 185 | 163 | 146 | 133 | 121 | 112 | 104 | 96.8 | 27300
|  |  | 1.13 | 412 | 412 | 408 | 384 | 360 | 336 | 312 | 269 | 233 | 204 | 180 | 161 | 146 | 134 | 123 | 115 | 107
Mc,y,Rd = 412 |  |  | 1.35 | 412 | 412 | 412 | 409 | 388 | 367 | 346 | 304 | 267 | 235 | 209 | 186 | 168 | 153 | 142 | 132 | 124
Mc,z,Rd = 73.4 |  |  | 1.50 | 412 | 412 | 412 | 412 | 404 | 385 | 365 | 326 | 289 | 256 | 228 | 205 | 184 | 167 | 154 | 143 | 135
|  |  | 1.77 | 412 | 412 | 412 | 412 | 412 | 411 | 394 | 358 | 324 | 291 | 262 | 237 | 215 | 195 | 178 | 163 | 153
|  |  | 2.00 | 412 | 412 | 412 | 412 | 412 | 412 | 412 | 382 | 349 | 318 | 289 | 263 | 240 | 219 | 201 | 185 | 170
Class = 1 |  |  | 2.50 | 412 | 412 | 412 | 412 | 412 | 412 | 412 | 412 | 395 | 367 | 340 | 314 | 290 | 268 | 248 | 230 | 214
406 x 178 | x 67 | + | 1.00 | 371 | 371 | 350 | 326 | 301 | 277 | 254 | 214 | 182 | 157 | 138 | 123 | 111 | 101 | 92.6 | 85.4 | 78.5 | 24300
|  |  | 1.13 | 371 | 371 | 365 | 343 | 320 | 297 | 275 | 234 | 200 | 173 | 151 | 135 | 122 | 111 | 102 | 94.9 | 88.5
Mc,y,Rd = 371 |  |  | 1.35 | 371 | 371 | 371 | 366 | 346 | 326 | 305 | 266 | 230 | 201 | 176 | 156 | 140 | 128 | 118 | 110 | 102
Mc,z,Rd = 65.2 |  |  | 1.50 | 371 | 371 | 371 | 371 | 361 | 342 | 323 | 285 | 250 | 219 | 193 | 171 | 153 | 139 | 128 | 119 | 112
|  |  | 1.77 | 371 | 371 | 371 | 371 | 371 | 367 | 350 | 315 | 281 | 250 | 222 | 199 | 178 | 161 | 146 | 135 | 127
|  |  | 2.00 | 371 | 371 | 371 | 371 | 371 | 371 | 368 | 337 | 305 | 274 | 246 | 222 | 200 | 181 | 165 | 150 | 139
Class = 1 |  |  | 2.50 | 371 | 371 | 371 | 371 | 371 | 371 | 371 | 371 | 347 | 319 | 292 | 267 | 245 | 224 | 206 | 189 | 174
406 x 178 | x 60 | + | 1.00 | 330 | 330 | 310 | 288 | 265 | 243 | 222 | 185 | 155 | 133 | 116 | 103 | 92.0 | 83.4 | 76.2 | 69.3 | 63.5 | 21600
|  |  | 1.13 | 330 | 330 | 324 | 303 | 282 | 261 | 240 | 202 | 171 | 146 | 127 | 113 | 101 | 92.2 | 84.6 | 78.1 | 71.8
Mc,y,Rd = 330 |  |  | 1.35 | 330 | 330 | 330 | 324 | 306 | 287 | 268 | 230 | 197 | 170 | 147 | 129 | 117 | 106 | 97.8 | 90.5 | 84.3
Mc,z,Rd = 57.5 |  |  | 1.50 | 330 | 330 | 330 | 330 | 319 | 302 | 284 | 247 | 214 | 186 | 162 | 142 | 126 | 115 | 106 | 98.6 | 92.0
|  |  | 1.77 | 330 | 330 | 330 | 330 | 330 | 324 | 308 | 275 | 242 | 213 | 187 | 166 | 147 | 132 | 121 | 112 | 105
|  |  | 2.00 | 330 | 330 | 330 | 330 | 330 | 330 | 325 | 294 | 263 | 234 | 208 | 185 | 166 | 149 | 134 | 123 | 115
Class = 1 |  |  | 2.50 | 330 | 330 | 330 | 330 | 330 | 330 | 330 | 328 | 302 | 275 | 249 | 225 | 204 | 185 | 169 | 154 | 141
406 x 178 | x 54 | + | 1.00 | 289 | 289 | 270 | 249 | 229 | 208 | 189 | 155 | 129 | 109 | 94.3 | 82.9 | 73.9 | 66.6 | 59.7 | 54.2 | 49.6 | 18700
|  |  | 1.13 | 289 | 289 | 282 | 263 | 244 | 224 | 205 | 170 | 142 | 120 | 104 | 91.4 | 81.7 | 73.9 | 67.5 | 61.2 | 56.0
Mc,y,Rd = 289 |  |  | 1.35 | 289 | 289 | 289 | 282 | 265 | 247 | 229 | 194 | 164 | 139 | 119 | 105 | 94.2 | 85.5 | 78.3 | 72.2 | 67.0
Mc,z,Rd = 49.0 |  |  | 1.50 | 289 | 289 | 289 | 289 | 277 | 260 | 243 | 209 | 179 | 153 | 131 | 114 | 102 | 92.9 | 85.2 | 78.8 | 73.2
|  |  | 1.77 | 289 | 289 | 289 | 289 | 289 | 280 | 265 | 234 | 203 | 176 | 153 | 133 | 117 | 105 | 97.1 | 90.0 | 83.9
|  |  | 2.00 | 289 | 289 | 289 | 289 | 289 | 289 | 280 | 251 | 222 | 194 | 170 | 150 | 132 | 117 | 107 | 99.0 | 92.4
Class = 1 |  |  | 2.50 | 289 | 289 | 289 | 289 | 289 | 289 | 289 | 282 | 256 | 230 | 206 | 184 | 164 | 147 | 133 | 120 | 110
406 x 140 | x 53 |  | 1.00 | 283 | 270 | 245 | 221 | 197 | 175 | 156 | 126 | 105 | 89.2 | 77.8 | 69.0 | 61.3 | 54.8 | 49.6 | 45.4 | 41.8 | 18300
|  |  | 1.13 | 283 | 281 | 259 | 236 | 213 | 191 | 171 | 139 | 115 | 98.1 | 85.8 | 76.3 | 68.8 | 62.0 | 56.1 | 51.3 | 47.2
Mc,y,Rd = 283 |  |  | 1.35 | 283 | 283 | 277 | 257 | 236 | 215 | 195 | 160 | 133 | 113 | 98.6 | 88.1 | 79.6 | 72.7 | 66.9 | 61.3 | 56.4
Mc,z,Rd = 38.2 |  |  | 1.50 | 283 | 283 | 283 | 269 | 249 | 229 | 210 | 175 | 146 | 124 | 107 | 95.6 | 86.7 | 79.3 | 73.1 | 67.8 | 62.7
|  |  | 1.77 | 283 | 283 | 283 | 283 | 269 | 251 | 233 | 199 | 169 | 144 | 124 | 108 | 98.6 | 90.5 | 83.6 | 77.7 | 72.7
|  |  | 2.00 | 283 | 283 | 283 | 283 | 283 | 267 | 250 | 217 | 187 | 161 | 140 | 122 | 108 | 99.4 | 92.1 | 85.8 | 80.3
Class = 1 |  |  | 2.50 | 283 | 283 | 283 | 283 | 283 | 283 | 280 | 251 | 222 | 196 | 173 | 153 | 136 | 121 | 109 | 102 | 95.8
406 x 140 | x 46 | + | 1.00 | 244 | 232 | 210 | 187 | 166 | 146 | 129 | 102 | 83.9 | 70.8 | 61.2 | 53.3 | 46.8 | 41.7 | 37.7 | 34.4 | 31.6 | 15700
|  |  | 1.13 | 244 | 241 | 221 | 200 | 180 | 160 | 142 | 113 | 92.0 | 78.0 | 67.7 | 59.7 | 52.9 | 47.1 | 42.6 | 38.8 | 35.7
Mc,y,Rd = 244 |  |  | 1.35 | 244 | 244 | 237 | 219 | 200 | 180 | 162 | 131 | 107 | 89.4 | 78.0 | 69.2 | 62.2 | 56.3 | 50.9 | 46.4 | 42.6
Mc,z,Rd = 32.4 |  |  | 1.50 | 244 | 244 | 244 | 229 | 211 | 193 | 175 | 143 | 117 | 97.3 | 84.6 | 75.3 | 67.8 | 61.7 | 56.5 | 51.5 | 47.4
|  |  | 1.77 | 244 | 244 | 244 | 244 | 229 | 212 | 195 | 163 | 136 | 114 | 96.3 | 85.6 | 77.4 | 70.6 | 65.0 | 60.2 | 55.9
|  |  | 2.00 | 244 | 244 | 244 | 244 | 241 | 226 | 210 | 179 | 151 | 128 | 109 | 93.8 | 85.1 | 77.8 | 71.8 | 66.6 | 62.2
Class = 1 |  |  | 2.50 | 244 | 244 | 244 | 244 | 244 | 244 | 237 | 209 | 181 | 157 | 136 | 118 | 104 | 92.3 | 85.5 | 79.6 | 74.5
406 x 140 | x 39 | + | 1.00 | 199 | 186 | 167 | 148 | 129 | 112 | 97.4 | 75.5 | 60.8 | 50.5 | 42.6 | 36.4 | 31.7 | 28.2 | 25.3 | 23.0 | 21.1 | 12500
|  |  | 1.13 | 199 | 194 | 177 | 159 | 140 | 123 | 107 | 83.0 | 66.9 | 55.9 | 47.9 | 41.1 | 35.9 | 31.8 | 28.6 | 26.0 | 23.9
Mc,y,Rd = 199 |  |  | 1.35 | 199 | 199 | 190 | 174 | 157 | 140 | 123 | 96.4 | 76.5 | 64.4 | 55.5 | 48.7 | 42.8 | 38.0 | 34.2 | 31.1 | 28.5
Mc,z,Rd = 25.0 |  |  | 1.50 | 199 | 199 | 198 | 183 | 167 | 150 | 134 | 106 | 84.0 | 69.8 | 60.4 | 53.1 | 47.5 | 42.3 | 38.0 | 34.5 | 31.7
|  |  | 1.77 | 199 | 199 | 199 | 196 | 182 | 166 | 151 | 122 | 98.0 | 79.7 | 68.7 | 60.7 | 54.4 | 49.3 | 44.8 | 40.8 | 37.4
|  |  | 2.00 | 199 | 199 | 199 | 199 | 192 | 178 | 163 | 134 | 110 | 90.1 | 75.3 | 66.9 | 60.1 | 54.6 | 50.0 | 46.0 | 42.2
Class = 1 |  |  | 2.50 | 199 | 199 | 199 | 199 | 199 | 198 | 186 | 159 | 134 | 112 | 94.5 | 80.1 | 71.4 | 65.2 | 60.0 | 55.5 | 51.7
356 x 171 | x 67 | + | 1.00 | 333 | 333 | 315 | 294 | 273 | 253 | 234 | 202 | 175 | 154 | 137 | 124 | 113 | 103 | 95.6 | 89.0 | 83.2 | 19500
|  |  | 1.13 | 333 | 333 | 328 | 309 | 290 | 271 | 253 | 220 | 192 | 170 | 151 | 136 | 124 | 114 | 105 | 98.2 | 92.0
Mc,y,Rd = 333 |  |  | 1.35 | 333 | 333 | 333 | 329 | 313 | 296 | 280 | 248 | 220 | 196 | 175 | 158 | 143 | 130 | 121 | 113 | 106
Mc,z,Rd = 66.8 |  |  | 1.50 | 333 | 333 | 333 | 333 | 326 | 311 | 295 | 265 | 238 | 213 | 191 | 173 | 157 | 143 | 131 | 122 | 115
|  |  | 1.77 | 333 | 333 | 333 | 333 | 333 | 332 | 319 | 292 | 265 | 241 | 219 | 200 | 182 | 167 | 153 | 142 | 131
|  |  | 2.00 | 333 | 333 | 333 | 333 | 333 | 333 | 333 | 310 | 286 | 263 | 241 | 221 | 203 | 187 | 172 | 160 | 148
Class = 1 |  |  | 2.50 | 333 | 333 | 333 | 333 | 333 | 333 | 333 | 333 | 322 | 301 | 281 | 262 | 244 | 227 | 212 | 198 | 185
356 x 171 | x 57 | + | 1.00 | 278 | 278 | 261 | 242 | 223 | 205 | 188 | 159 | 135 | 117 | 103 | 92.4 | 83.5 | 76.2 | 70.2 | 65.0 | 59.8 | 16000
|  |  | 1.13 | 278 | 278 | 272 | 255 | 238 | 220 | 204 | 174 | 149 | 129 | 114 | 101 | 92.0 | 84.1 | 77.6 | 72.0 | 67.2
Mc,y,Rd = 278 |  |  | 1.35 | 278 | 278 | 278 | 272 | 258 | 242 | 227 | 198 | 172 | 150 | 132 | 117 | 105 | 96.7 | 89.4 | 83.2 | 77.8
Mc,z,Rd = 54.7 |  |  | 1.50 | 278 | 278 | 278 | 278 | 269 | 255 | 240 | 212 | 186 | 164 | 145 | 129 | 115 | 105 | 97.0 | 90.4 | 84.7
|  |  | 1.77 | 278 | 278 | 278 | 278 | 278 | 273 | 260 | 235 | 210 | 187 | 167 | 150 | 135 | 122 | 111 | 103 | 96.3
|  |  | 2.00 | 278 | 278 | 278 | 278 | 278 | 278 | 274 | 251 | 227 | 205 | 185 | 167 | 151 | 137 | 125 | 114 | 106
Class = 1 |  |  | 2.50 | 278 | 278 | 278 | 278 | 278 | 278 | 278 | 278 | 259 | 239 | 219 | 201 | 184 | 169 | 156 | 144 | 133
356 x 171 | x 51 | + | 1.00 | 246 | 246 | 230 | 213 | 196 | 179 | 163 | 136 | 114 | 98.2 | 85.9 | 76.2 | 68.6 | 62.3 | 57.0 | 51.9 | 47.7 | 14100
|  |  | 1.13 | 246 | 246 | 240 | 224 | 208 | 192 | 177 | 149 | 126 | 108 | 94.1 | 83.9 | 75.6 | 68.9 | 63.3 | 58.6 | 53.9
Mc,y,Rd = 246 |  |  | 1.35 | 246 | 246 | 246 | 240 | 226 | 212 | 197 | 170 | 145 | 125 | 109 | 96.0 | 86.8 | 79.4 | 73.1 | 67.8 | 63.3
Mc,z,Rd = 47.8 |  |  | 1.50 | 246 | 246 | 246 | 246 | 236 | 223 | 209 | 183 | 158 | 137 | 120 | 106 | 94.0 | 86.1 | 79.5 | 73.9 | 69.0
|  |  | 1.77 | 246 | 246 | 246 | 246 | 246 | 240 | 228 | 203 | 179 | 158 | 139 | 123 | 110 | 98.2 | 90.3 | 84.1 | 78.7
|  |  | 2.00 | 246 | 246 | 246 | 246 | 246 | 246 | 241 | 218 | 195 | 174 | 154 | 138 | 123 | 111 | 100 | 92.2 | 86.5
Class = 1 |  |  | 2.50 | 246 | 246 | 246 | 246 | 246 | 246 | 246 | 243 | 224 | 204 | 185 | 168 | 152 | 138 | 126 | 115 | 106
356 x 171 | x 45 | + | 1.00 | 213 | 213 | 197 | 182 | 166 | 151 | 136 | 112 | 92.9 | 78.8 | 68.2 | 60.1 | 53.7 | 48.3 | 43.4 | 39.5 | 36.2 | 12100
|  |  | 1.13 | 213 | 213 | 206 | 192 | 177 | 163 | 148 | 123 | 102 | 86.5 | 75.0 | 66.3 | 59.4 | 53.8 | 49.1 | 44.6 | 40.9
Mc,y,Rd = 213 |  |  | 1.35 | 213 | 213 | 213 | 206 | 193 | 180 | 166 | 141 | 118 | 101 | 86.2 | 76.1 | 68.5 | 62.3 | 57.1 | 52.7 | 48.8
Mc,z,Rd = 40.4 |  |  | 1.50 | 213 | 213 | 213 | 213 | 202 | 190 | 177 | 152 | 129 | 110 | 94.8 | 82.3 | 74.3 | 67.7 | 62.2 | 57.5 | 53.5
|  |  | 1.77 | 213 | 213 | 213 | 213 | 213 | 205 | 193 | 170 | 147 | 127 | 110 | 96.3 | 84.7 | 76.9 | 70.9 | 65.7 | 61.3
|  |  | 2.00 | 213 | 213 | 213 | 213 | 213 | 213 | 205 | 183 | 161 | 141 | 123 | 108 | 95.7 | 85.0 | 77.8 | 72.3 | 67.6
Class = 1 |  |  | 2.50 | 213 | 213 | 213 | 213 | 213 | 213 | 213 | 206 | 186 | 167 | 149 | 133 | 119 | 107 | 96.4 | 87.1 | 80.2
356 x 127 | x 39 | + | 1.00 | 181 | 166 | 148 | 130 | 113 | 99.0 | 87.1 | 69.4 | 57.3 | 48.8 | 42.5 | 36.9 | 32.7 | 29.3 | 26.6 | 24.3 | 22.4 | 10200
|  |  | 1.13 | 181 | 174 | 157 | 140 | 123 | 109 | 96.0 | 76.2 | 63.0 | 53.9 | 47.1 | 41.7 | 36.9 | 33.1 | 30.0 | 27.5 | 25.4
Mc,y,Rd = 181 |  |  | 1.35 | 181 | 181 | 170 | 154 | 139 | 124 | 111 | 88.6 | 72.3 | 61.9 | 54.4 | 48.5 | 43.8 | 39.5 | 35.9 | 32.8 | 30.3
Mc,z,Rd = 24.5 |  |  | 1.50 | 181 | 181 | 177 | 163 | 148 | 133 | 120 | 97.0 | 79.5 | 67.1 | 59.1 | 52.9 | 47.8 | 43.7 | 39.9 | 36.5 | 33.7
|  |  | 1.77 | 181 | 181 | 181 | 175 | 162 | 148 | 135 | 112 | 92.6 | 77.7 | 67.1 | 60.2 | 54.7 | 50.1 | 46.3 | 43.0 | 39.7
|  |  | 2.00 | 181 | 181 | 181 | 181 | 172 | 159 | 147 | 123 | 104 | 87.6 | 74.8 | 66.1 | 60.2 | 55.3 | 51.1 | 47.6 | 44.5
Class = 1 |  |  | 2.50 | 181 | 181 | 181 | 181 | 181 | 178 | 168 | 146 | 126 | 108 | 94.0 | 81.9 | 71.9 | 65.7 | 61.0 | 57.0 | 53.4
356 x 127 | x 33 | + | 1.00 | 149 | 135 | 119 | 103 | 88.6 | 76.3 | 66.3 | 51.6 | 41.9 | 35.3 | 29.7 | 25.6 | 22.6 | 20.2 | 18.3 | 16.7 | 15.3 | 8250
|  |  | 1.13 | 149 | 141 | 127 | 111 | 96.9 | 84.0 | 73.0 | 56.6 | 46.3 | 39.0 | 33.6 | 29.0 | 25.5 | 22.8 | 20.6 | 18.8 | 17.3
Mc,y,Rd = 149 |  |  | 1.35 | 149 | 149 | 137 | 124 | 110 | 96.3 | 84.4 | 65.6 | 53.1 | 45.1 | 39.2 | 34.6 | 30.5 | 27.2 | 24.6 | 22.5 | 20.7
Mc,z,Rd = 19.3 |  |  | 1.50 | 149 | 149 | 144 | 131 | 117 | 104 | 92.0 | 72.0 | 57.4 | 49.0 | 42.7 | 37.9 | 33.9 | 30.3 | 27.4 | 25.0 | 23.0
|  |  | 1.77 | 149 | 149 | 149 | 141 | 129 | 117 | 105 | 83.5 | 67.1 | 55.6 | 48.7 | 43.4 | 39.1 | 35.6 | 32.3 | 29.5 | 27.2
|  |  | 2.00 | 149 | 149 | 149 | 149 | 138 | 126 | 114 | 92.9 | 75.5 | 62.1 | 53.5 | 47.8 | 43.2 | 39.4 | 36.3 | 33.3 | 30.7
Class = 1 |  |  | 2.50 | 149 | 149 | 149 | 149 | 149 | 142 | 132 | 111 | 93.1 | 78.0 | 65.8 | 56.6 | 51.5 | 47.2 | 43.5 | 40.5 | 37.8
305 x 165 | x 54 | + | 1.00 | 233 | 233 | 223 | 211 | 200 | 188 | 176 | 153 | 134 | 118 | 105 | 94.0 | 85.1 | 76.4 | 69.3 | 63.5 | 58.5 | 11700
|  |  | 1.13 | 233 | 233 | 231 | 221 | 211 | 200 | 189 | 167 | 147 | 130 | 115 | 104 | 94.0 | 86.3 | 78.3 | 71.7 | 66.2
Mc,y,Rd = 233 |  |  | 1.35 | 233 | 233 | 233 | 233 | 226 | 217 | 207 | 187 | 167 | 150 | 134 | 121 | 109 | 99.3 | 92.1 | 85.7 | 79.0
Mc,z,Rd = 53.9 |  |  | 1.50 | 233 | 233 | 233 | 233 | 233 | 226 | 217 | 199 | 180 | 162 | 146 | 132 | 120 | 109 | 100 | 93.3 | 87.6
|  |  | 1.77 | 233 | 233 | 233 | 233 | 233 | 233 | 233 | 217 | 200 | 183 | 167 | 153 | 140 | 128 | 117 | 108 | 99.9
|  |  | 2.00 | 233 | 233 | 233 | 233 | 233 | 233 | 233 | 229 | 214 | 199 | 183 | 169 | 155 | 143 | 132 | 122 | 113
Class = 1 |  |  | 2.50 | 233 | 233 | 233 | 233 | 233 | 233 | 233 | 233 | 233 | 226 | 212 | 199 | 186 | 174 | 163 | 152 | 142
305 x 165 | x 46 | + | 1.00 | 198 | 198 | 189 | 179 | 168 | 157 | 146 | 125 | 107 | 92.7 | 81.6 | 72.5 | 63.9 | 57.1 | 51.7 | 47.3 | 43.5 | 9900
|  |  | 1.13 | 198 | 198 | 196 | 187 | 178 | 167 | 157 | 136 | 118 | 102 | 89.8 | 80.1 | 72.2 | 64.6 | 58.4 | 53.4 | 49.2
Mc,y,Rd = 198 |  |  | 1.35 | 198 | 198 | 198 | 198 | 191 | 182 | 173 | 154 | 135 | 119 | 105 | 93.0 | 83.3 | 76.4 | 69.8 | 63.8 | 58.8
Mc,z,Rd = 45.6 |  |  | 1.50 | 198 | 198 | 198 | 198 | 198 | 190 | 182 | 164 | 146 | 129 | 115 | 102 | 91.7 | 82.9 | 76.8 | 70.9 | 65.3
|  |  | 1.77 | 198 | 198 | 198 | 198 | 198 | 198 | 195 | 180 | 163 | 147 | 132 | 119 | 107 | 97.1 | 88.2 | 81.4 | 76.3
|  |  | 2.00 | 198 | 198 | 198 | 198 | 198 | 198 | 198 | 191 | 176 | 161 | 146 | 132 | 120 | 109 | 99.9 | 91.4 | 83.9
Class = 1 |  |  | 2.50 | 198 | 198 | 198 | 198 | 198 | 198 | 198 | 198 | 198 | 185 | 172 | 159 | 146 | 135 | 125 | 115 | 106
305 x 165 | x 40 | + | 1.00 | 171 | 171 | 163 | 153 | 144 | 133 | 123 | 103 | 87.0 | 74.5 | 64.9 | 56.0 | 49.2 | 43.8 | 39.6 | 36.1 | 33.2 | 8500
|  |  | 1.13 | 171 | 171 | 169 | 161 | 152 | 142 | 132 | 113 | 95.9 | 82.2 | 71.4 | 63.3 | 55.6 | 49.5 | 44.7 | 40.8 | 37.5
Mc,y,Rd = 171 |  |  | 1.35 | 171 | 171 | 171 | 171 | 164 | 155 | 147 | 128 | 111 | 95.6 | 83.1 | 72.9 | 65.8 | 59.2 | 53.4 | 48.7 | 44.8
Mc,z,Rd = 39.0 |  |  | 1.50 | 171 | 171 | 171 | 171 | 170 | 163 | 155 | 137 | 120 | 105 | 91.4 | 80.3 | 71.5 | 65.3 | 59.3 | 54.1 | 49.7
|  |  | 1.77 | 171 | 171 | 171 | 171 | 171 | 171 | 167 | 152 | 135 | 120 | 106 | 93.9 | 83.6 | 74.8 | 68.7 | 63.8 | 58.7
|  |  | 2.00 | 171 | 171 | 171 | 171 | 171 | 171 | 171 | 162 | 147 | 132 | 118 | 105 | 94.3 | 84.7 | 76.4 | 70.2 | 65.8
Class = 1 |  |  | 2.50 | 171 | 171 | 171 | 171 | 171 | 171 | 171 | 171 | 167 | 154 | 140 | 128 | 116 | 106 | 96.5 | 88.2 | 80.7
305 x 127 | x 48 | + | 1.00 | 196 | 182 | 165 | 149 | 134 | 121 | 110 | 92.0 | 79.0 | 69.2 | 61.6 | 55.5 | 50.5 | 46.4 | 42.4 | 39.0 | 36.1 | 9570
|  |  | 1.13 | 196 | 190 | 174 | 159 | 145 | 132 | 120 | 101 | 87.0 | 75.8 | 67.7 | 61.2 | 55.9 | 51.4 | 47.6 | 44.1 | 40.8
Mc,y,Rd = 196 |  |  | 1.35 | 196 | 196 | 187 | 174 | 161 | 149 | 137 | 117 | 101 | 88.0 | 77.6 | 70.2 | 64.3 | 59.4 | 55.1 | 51.5 | 48.3
Mc,z,Rd = 31.9 |  |  | 1.50 | 196 | 196 | 195 | 183 | 170 | 158 | 147 | 127 | 110 | 96.6 | 85.4 | 76.0 | 69.7 | 64.5 | 60.0 | 56.1 | 52.7
|  |  | 1.77 | 196 | 196 | 196 | 195 | 184 | 174 | 163 | 144 | 126 | 112 | 99.5 | 89.0 | 80.0 | 73.1 | 68.2 | 64.0 | 60.2
|  |  | 2.00 | 196 | 196 | 196 | 196 | 194 | 184 | 175 | 156 | 139 | 124 | 111 | 100 | 90.3 | 81.8 | 74.8 | 70.2 | 66.2
Class = 1 |  |  | 2.50 | 196 | 196 | 196 | 196 | 196 | 196 | 195 | 179 | 163 | 148 | 135 | 123 | 112 | 103 | 94.2 | 86.5 | 79.7
305 x 127 | x 42 | + | 1.00 | 169 | 156 | 140 | 125 | 111 | 99.5 | 89.3 | 73.6 | 62.4 | 54.2 | 47.9 | 43.0 | 38.9 | 35.1 | 32.0 | 29.4 | 27.2 | 8200
|  |  | 1.13 | 169 | 163 | 148 | 134 | 121 | 109 | 98.2 | 81.1 | 68.6 | 59.6 | 52.9 | 47.5 | 43.2 | 39.7 | 36.1 | 33.2 | 30.7
Mc,y,Rd = 169 |  |  | 1.35 | 169 | 169 | 160 | 147 | 135 | 123 | 112 | 93.9 | 79.6 | 68.5 | 60.7 | 54.8 | 50.0 | 46.0 | 42.6 | 39.6 | 36.7
Mc,z,Rd = 27.1 |  |  | 1.50 | 169 | 169 | 166 | 155 | 143 | 132 | 121 | 102 | 87.3 | 75.3 | 65.7 | 59.4 | 54.3 | 50.0 | 46.4 | 43.3 | 40.6
|  |  | 1.77 | 169 | 169 | 169 | 166 | 156 | 145 | 135 | 117 | 101 | 87.7 | 76.9 | 67.9 | 61.7 | 57.0 | 53.0 | 49.5 | 46.5
|  |  | 2.00 | 169 | 169 | 169 | 169 | 165 | 155 | 146 | 128 | 112 | 97.9 | 86.4 | 76.7 | 68.4 | 62.5 | 58.3 | 54.6 | 51.3
Class = 1 |  |  | 2.50 | 169 | 169 | 169 | 169 | 169 | 169 | 164 | 148 | 133 | 119 | 106 | 95.6 | 86.1 | 77.9 | 70.7 | 64.7 | 61.0
305 x 127 | x 37 | + | 1.00 | 148 | 136 | 121 | 108 | 94.9 | 84.0 | 74.7 | 60.7 | 51.0 | 43.9 | 38.6 | 34.5 | 30.6 | 27.6 | 25.1 | 23.0 | 21.3 | 7170
|  |  | 1.13 | 148 | 142 | 129 | 116 | 103 | 92.0 | 82.2 | 66.9 | 55.9 | 48.4 | 42.7 | 38.2 | 34.6 | 31.1 | 28.3 | 26.0 | 24.0
Mc,y,Rd = 148 |  |  | 1.35 | 148 | 148 | 139 | 128 | 116 | 105 | 94.4 | 77.6 | 64.8 | 55.4 | 49.1 | 44.2 | 40.1 | 36.8 | 33.8 | 31.1 | 28.7
Mc,z,Rd = 23.5 |  |  | 1.50 | 148 | 148 | 145 | 134 | 123 | 112 | 102 | 84.7 | 71.1 | 60.5 | 53.3 | 48.0 | 43.7 | 40.1 | 37.1 | 34.5 | 31.9
|  |  | 1.77 | 148 | 148 | 148 | 144 | 134 | 124 | 115 | 97.0 | 82.5 | 70.7 | 61.2 | 54.5 | 49.8 | 45.9 | 42.5 | 39.6 | 37.1
|  |  | 2.00 | 148 | 148 | 148 | 148 | 142 | 133 | 124 | 107 | 91.8 | 79.3 | 69.1 | 60.6 | 54.6 | 50.5 | 46.9 | 43.8 | 41.1
Class = 1 |  |  | 2.50 | 148 | 148 | 148 | 148 | 148 | 148 | 140 | 125 | 110 | 97.1 | 85.9 | 76.2 | 67.9 | 60.8 | 55.6 | 52.1 | 49.1
305 x 102 | x 33 | + | 1.00 | 128 | 112 | 96.6 | 82.4 | 70.7 | 61.3 | 53.8 | 43.2 | 36.1 | 31.0 | 26.6 | 23.4 | 20.8 | 18.8 | 17.1 | 15.7 | 14.6 | 6500
|  |  | 1.13 | 132 | 119 | 104 | 89.8 | 77.6 | 67.5 | 59.3 | 47.4 | 39.8 | 34.3 | 30.1 | 26.4 | 23.5 | 21.2 | 19.3 | 17.8 | 16.4
Mc,y,Rd = 132 |  |  | 1.35 | 132 | 127 | 114 | 101 | 88.7 | 77.9 | 68.8 | 54.7 | 45.8 | 39.7 | 35.1 | 31.4 | 28.1 | 25.4 | 23.1 | 21.2 | 19.6
Mc,z,Rd = 16.5 |  |  | 1.50 | 132 | 132 | 120 | 108 | 95.6 | 84.7 | 75.2 | 60.1 | 49.5 | 43.1 | 38.2 | 34.3 | 31.2 | 28.2 | 25.7 | 23.6 | 21.8
|  |  | 1.77 | 132 | 132 | 129 | 118 | 107 | 95.9 | 86.1 | 69.9 | 57.5 | 48.9 | 43.6 | 39.3 | 35.8 | 32.9 | 30.3 | 27.8 | 25.8
|  |  | 2.00 | 132 | 132 | 132 | 125 | 115 | 104 | 94.7 | 78.0 | 64.8 | 54.5 | 47.8 | 43.3 | 39.5 | 36.3 | 33.7 | 31.4 | 29.1
Class = 1 |  |  | 2.50 | 132 | 132 | 132 | 132 | 129 | 120 | 111 | 94.3 | 80.2 | 68.5 | 59.0 | 51.3 | 47.0 | 43.4 | 40.4 | 37.7 | 35.4
305 x 102 | x 28 | + | 1.00 | 106 | 92.2 | 78.2 | 65.5 | 55.2 | 47.2 | 40.9 | 32.2 | 26.6 | 22.1 | 18.9 | 16.5 | 14.7 | 13.2 | 12.0 | 11.0 | 10.2 | 5370
|  |  | 1.13 | 111 | 97.8 | 84.3 | 71.7 | 60.8 | 52.0 | 44.9 | 35.5 | 29.4 | 25.0 | 21.3 | 18.7 | 16.6 | 14.9 | 13.6 | 12.5 | 11.5
Mc,y,Rd = 111 |  |  | 1.35 | 111 | 105 | 93.3 | 81.1 | 69.8 | 60.2 | 52.2 | 40.7 | 34.0 | 29.2 | 25.5 | 22.3 | 19.8 | 17.8 | 16.2 | 14.9 | 13.8
Mc,z,Rd = 13.3 |  |  | 1.50 | 111 | 110 | 98.5 | 86.8 | 75.6 | 65.7 | 57.2 | 44.3 | 36.9 | 31.8 | 27.9 | 24.8 | 22.0 | 19.8 | 18.0 | 16.6 | 15.3
|  |  | 1.77 | 111 | 111 | 106 | 95.7 | 85.0 | 75.0 | 66.1 | 51.8 | 41.8 | 36.2 | 32.0 | 28.7 | 26.0 | 23.4 | 21.3 | 19.5 | 18.1
|  |  | 2.00 | 111 | 111 | 111 | 102 | 92.0 | 82.2 | 73.2 | 58.2 | 46.9 | 39.8 | 35.3 | 31.7 | 28.8 | 26.4 | 24.0 | 22.1 | 20.4
Class = 1 |  |  | 2.50 | 111 | 111 | 111 | 111 | 104 | 95.6 | 86.9 | 71.4 | 58.9 | 49.0 | 41.8 | 37.8 | 34.4 | 31.7 | 29.3 | 27.3 | 25.5
305 x 102 | x 25 | + | 1.00 | 89.3 | 76.4 | 63.6 | 52.4 | 43.4 | 36.6 | 31.5 | 24.4 | 19.6 | 16.1 | 13.7 | 12.0 | 10.6 | 9.53 | 8.67 | 7.94 | 7.34 | 4460
|  |  | 1.13 | 92.9 | 81.2 | 68.9 | 57.5 | 47.9 | 40.3 | 34.6 | 27.0 | 22.1 | 18.2 | 15.5 | 13.5 | 12.0 | 10.8 | 9.79 | 8.98 | 8.29
Mc,y,Rd = 94.0 |  |  | 1.35 | 94.0 | 87.9 | 76.7 | 65.4 | 55.3 | 46.8 | 39.9 | 31.1 | 25.6 | 21.8 | 18.5 | 16.1 | 14.3 | 12.9 | 11.7 | 10.7 | 9.90
Mc,z,Rd = 10.7 |  |  | 1.50 | 94.0 | 91.6 | 81.2 | 70.3 | 60.1 | 51.2 | 43.9 | 33.7 | 27.9 | 23.8 | 20.6 | 17.9 | 15.9 | 14.3 | 13.0 | 11.9 | 11.0
|  |  | 1.77 | 94.0 | 94.0 | 88.1 | 78.1 | 68.0 | 58.9 | 50.9 | 38.7 | 31.8 | 27.3 | 23.9 | 21.2 | 18.8 | 16.9 | 15.3 | 14.1 | 13.0
|  |  | 2.00 | 94.0 | 94.0 | 92.8 | 83.7 | 74.1 | 65.0 | 56.8 | 43.6 | 34.9 | 30.1 | 26.4 | 23.6 | 21.2 | 19.1 | 17.3 | 15.9 | 14.7
Class = 1 |  |  | 2.50 | 94.0 | 94.0 | 94.0 | 93.4 | 85.1 | 76.6 | 68.4 | 54.3 | 43.4 | 35.6 | 31.5 | 28.3 | 25.7 | 23.5 | 21.7 | 19.9 | 18.3
254 x 146 | x 43 | + | 1.00 | 156 | 154 | 146 | 138 | 129 | 121 | 113 | 97.9 | 85.5 | 75.5 | 67.4 | 60.9 | 54.8 | 49.4 | 45.0 | 41.3 | 38.2 | 6540
|  |  | 1.13 | 156 | 156 | 152 | 145 | 137 | 129 | 122 | 107 | 94.1 | 83.3 | 74.4 | 66.9 | 61.1 | 55.9 | 50.9 | 46.7 | 43.2
Mc,y,Rd = 156 |  |  | 1.35 | 156 | 156 | 156 | 154 | 148 | 141 | 134 | 121 | 108 | 96.4 | 86.5 | 78.0 | 70.7 | 64.7 | 60.2 | 55.8 | 51.6
Mc,z,Rd = 38.8 |  |  | 1.50 | 156 | 156 | 156 | 156 | 154 | 148 | 142 | 129 | 116 | 105 | 94.7 | 85.7 | 77.9 | 71.1 | 65.3 | 61.1 | 57.3
|  |  | 1.77 | 156 | 156 | 156 | 156 | 156 | 156 | 152 | 141 | 130 | 119 | 109 | 99.2 | 90.7 | 83.2 | 76.5 | 70.5 | 65.4
|  |  | 2.00 | 156 | 156 | 156 | 156 | 156 | 156 | 156 | 150 | 140 | 129 | 119 | 110 | 101 | 93.3 | 86.2 | 79.7 | 73.9
Class = 1 |  |  | 2.50 | 156 | 156 | 156 | 156 | 156 | 156 | 156 | 156 | 156 | 148 | 139 | 130 | 122 | 114 | 106 | 99.3 | 92.8
254 x 146 | x 37 | + | 1.00 | 133 | 131 | 124 | 116 | 108 | 100 | 92.6 | 78.8 | 67.6 | 59.0 | 52.2 | 46.1 | 40.9 | 36.8 | 33.4 | 30.6 | 28.3 | 5540
|  |  | 1.13 | 133 | 133 | 129 | 122 | 115 | 108 | 100 | 86.4 | 74.6 | 65.0 | 57.4 | 51.5 | 46.2 | 41.6 | 37.8 | 34.6 | 32.0
Mc,y,Rd = 133 |  |  | 1.35 | 133 | 133 | 133 | 130 | 125 | 118 | 111 | 98.1 | 86.0 | 75.6 | 66.9 | 59.6 | 53.9 | 49.6 | 45.1 | 41.4 | 38.2
Mc,z,Rd = 32.7 |  |  | 1.50 | 133 | 133 | 133 | 133 | 130 | 124 | 118 | 105 | 93.3 | 82.6 | 73.4 | 65.6 | 58.9 | 53.9 | 50.0 | 46.0 | 42.4
|  |  | 1.77 | 133 | 133 | 133 | 133 | 133 | 133 | 128 | 116 | 105 | 94.5 | 84.9 | 76.5 | 69.1 | 62.6 | 57.0 | 53.2 | 50.0
|  |  | 2.00 | 133 | 133 | 133 | 133 | 133 | 133 | 133 | 124 | 114 | 104 | 94.1 | 85.4 | 77.6 | 70.7 | 64.6 | 59.2 | 55.0
Class = 1 |  |  | 2.50 | 133 | 133 | 133 | 133 | 133 | 133 | 133 | 133 | 129 | 120 | 112 | 103 | 95.1 | 87.7 | 80.9 | 74.8 | 69.2
254 x 146 | x 31 | + | 1.00 | 108 | 106 | 99.5 | 92.7 | 85.5 | 78.2 | 71.1 | 58.8 | 49.4 | 42.3 | 36.2 | 31.4 | 27.7 | 24.8 | 22.5 | 20.6 | 19.0 | 4410
|  |  | 1.13 | 108 | 108 | 104 | 97.9 | 91.3 | 84.3 | 77.4 | 64.7 | 54.5 | 46.5 | 40.8 | 35.5 | 31.3 | 28.1 | 25.4 | 23.3 | 21.4
Mc,y,Rd = 108 |  |  | 1.35 | 108 | 108 | 108 | 105 | 99.3 | 93.2 | 86.8 | 74.2 | 63.2 | 54.2 | 47.0 | 41.9 | 37.4 | 33.5 | 30.4 | 27.8 | 25.6
Mc,z,Rd = 25.9 |  |  | 1.50 | 108 | 108 | 108 | 108 | 104 | 98.2 | 92.3 | 80.1 | 69.0 | 59.6 | 51.8 | 45.5 | 41.3 | 37.2 | 33.8 | 30.9 | 28.5
|  |  | 1.77 | 108 | 108 | 108 | 108 | 108 | 106 | 101 | 89.6 | 78.7 | 68.9 | 60.5 | 53.3 | 47.3 | 43.1 | 39.8 | 36.4 | 33.6
|  |  | 2.00 | 108 | 108 | 108 | 108 | 108 | 108 | 106 | 96.5 | 86.1 | 76.4 | 67.7 | 60.1 | 53.6 | 48.0 | 43.9 | 41.0 | 38.0
Class = 1 |  |  | 2.50 | 108 | 108 | 108 | 108 | 108 | 108 | 108 | 108 | 99.6 | 90.6 | 82.0 | 74.1 | 66.9 | 60.6 | 55.0 | 50.1 | 45.8
254 x 102 | x 28 | + | 1.00 | 94.7 | 83.5 | 72.8 | 63.1 | 54.8 | 48.1 | 42.7 | 34.8 | 29.3 | 25.4 | 22.4 | 19.7 | 17.6 | 15.9 | 14.5 | 13.3 | 12.3 | 4000
|  |  | 1.13 | 97.1 | 88.2 | 78.1 | 68.5 | 60.1 | 53.0 | 47.1 | 38.1 | 32.3 | 28.1 | 24.8 | 22.2 | 19.8 | 17.9 | 16.4 | 15.0 | 13.9
Mc,y,Rd = 97.1 |  |  | 1.35 | 97.1 | 94.4 | 85.6 | 76.7 | 68.3 | 60.9 | 54.5 | 44.3 | 37.0 | 32.3 | 28.7 | 25.9 | 23.6 | 21.4 | 19.5 | 18.0 | 16.6
Mc,z,Rd = 15.1 |  |  | 1.50 | 97.1 | 97.1 | 89.8 | 81.5 | 73.4 | 65.9 | 59.3 | 48.6 | 40.5 | 35.0 | 31.2 | 28.2 | 25.7 | 23.6 | 21.7 | 20.0 | 18.5
|  |  | 1.77 | 97.1 | 97.1 | 96.1 | 88.8 | 81.3 | 74.2 | 67.5 | 56.2 | 47.3 | 40.3 | 35.5 | 32.1 | 29.4 | 27.1 | 25.1 | 23.4 | 21.8
|  |  | 2.00 | 97.1 | 97.1 | 97.1 | 93.9 | 87.1 | 80.3 | 73.8 | 62.4 | 53.0 | 45.5 | 39.3 | 35.3 | 32.3 | 29.9 | 27.8 | 25.9 | 24.3
Class = 1 |  |  | 2.50 | 97.1 | 97.1 | 97.1 | 97.1 | 96.9 | 91.2 | 85.4 | 74.4 | 64.8 | 56.5 | 49.5 | 43.6 | 38.6 | 35.5 | 33.1 | 31.0 | 29.2
254 x 102 | x 25 | + | 1.00 | 81.5 | 71.3 | 61.3 | 52.3 | 44.9 | 38.9 | 34.2 | 27.4 | 22.9 | 19.7 | 16.9 | 14.8 | 13.2 | 11.9 | 10.9 | 10.00 | 9.25 | 3410
|  |  | 1.13 | 84.2 | 75.4 | 66.0 | 57.1 | 49.3 | 42.9 | 37.6 | 30.1 | 25.3 | 21.8 | 19.1 | 16.8 | 14.9 | 13.5 | 12.3 | 11.3 | 10.5
Mc,y,Rd = 84.2 |  |  | 1.35 | 84.2 | 81.0 | 72.6 | 64.2 | 56.3 | 49.5 | 43.7 | 34.7 | 29.1 | 25.2 | 22.3 | 20.0 | 17.9 | 16.1 | 14.7 | 13.5 | 12.5
Mc,z,Rd = 12.6 |  |  | 1.50 | 84.2 | 84.0 | 76.4 | 68.4 | 60.7 | 53.8 | 47.7 | 38.2 | 31.5 | 27.4 | 24.3 | 21.8 | 19.8 | 17.9 | 16.3 | 15.0 | 13.9
|  |  | 1.77 | 84.2 | 84.2 | 82.1 | 75.0 | 67.8 | 60.9 | 54.7 | 44.4 | 36.5 | 31.1 | 27.7 | 25.0 | 22.7 | 20.9 | 19.3 | 17.7 | 16.4
|  |  | 2.00 | 84.2 | 84.2 | 84.2 | 79.6 | 72.9 | 66.3 | 60.2 | 49.5 | 41.2 | 34.6 | 30.4 | 27.5 | 25.1 | 23.1 | 21.4 | 20.0 | 18.5
Class = 1 |  |  | 2.50 | 84.2 | 84.2 | 84.2 | 84.2 | 81.9 | 76.2 | 70.5 | 59.9 | 50.9 | 43.5 | 37.5 | 32.6 | 29.9 | 27.6 | 25.7 | 24.0 | 22.5
254 x 102 | x 22 | + | 1.00 | 68.3 | 59.1 | 50.1 | 42.1 | 35.5 | 30.4 | 26.4 | 20.9 | 17.3 | 14.4 | 12.3 | 10.8 | 9.59 | 8.64 | 7.87 | 7.22 | 6.68 | 2840
|  |  | 1.13 | 71.0 | 62.7 | 54.1 | 46.0 | 39.1 | 33.5 | 29.0 | 23.0 | 19.1 | 16.3 | 13.9 | 12.2 | 10.8 | 9.77 | 8.89 | 8.16 | 7.55
Mc,y,Rd = 71.2 |  |  | 1.35 | 71.2 | 67.6 | 59.9 | 52.0 | 44.9 | 38.8 | 33.7 | 26.4 | 22.0 | 19.0 | 16.6 | 14.6 | 12.9 | 11.7 | 10.6 | 9.75 | 9.02
Mc,z,Rd = 10.3 |  |  | 1.50 | 71.2 | 70.3 | 63.2 | 55.7 | 48.6 | 42.3 | 36.9 | 28.7 | 23.9 | 20.6 | 18.2 | 16.2 | 14.4 | 13.0 | 11.8 | 10.8 | 10.0
|  |  | 1.77 | 71.2 | 71.2 | 68.2 | 61.4 | 54.6 | 48.3 | 42.6 | 33.6 | 27.1 | 23.5 | 20.8 | 18.7 | 16.9 | 15.3 | 13.9 | 12.8 | 11.8
|  |  | 2.00 | 71.2 | 71.2 | 71.2 | 65.5 | 59.1 | 52.9 | 47.2 | 37.7 | 30.5 | 25.8 | 22.9 | 20.6 | 18.7 | 17.2 | 15.7 | 14.4 | 13.4
Class = 1 |  |  | 2.50 | 71.2 | 71.2 | 71.2 | 71.2 | 67.1 | 61.5 | 56.0 | 46.2 | 38.2 | 31.9 | 27.2 | 24.6 | 22.4 | 20.6 | 19.1 | 17.8 | 16.7
203 x 133 | x 30 | + | 1.00 | 86.4 | 83.9 | 79.0 | 73.8 | 68.7 | 63.6 | 58.7 | 50.2 | 43.5 | 38.2 | 34.0 | 30.2 | 26.9 | 24.3 | 22.2 | 20.4 | 18.8 | 2900
|  |  | 1.13 | 86.4 | 86.4 | 82.5 | 78.0 | 73.2 | 68.4 | 63.7 | 55.1 | 47.9 | 42.1 | 37.4 | 33.7 | 30.4 | 27.5 | 25.0 | 23.0 | 21.3
Mc,y,Rd = 86.4 |  |  | 1.35 | 86.4 | 86.4 | 86.4 | 83.6 | 79.6 | 75.4 | 71.1 | 62.8 | 55.3 | 48.9 | 43.6 | 39.0 | 35.4 | 32.7 | 29.9 | 27.5 | 25.4
Mc,z,Rd = 24.3 |  |  | 1.50 | 86.4 | 86.4 | 86.4 | 86.4 | 83.1 | 79.3 | 75.4 | 67.5 | 60.1 | 53.5 | 47.8 | 43.0 | 38.8 | 35.5 | 33.0 | 30.5 | 28.3
|  |  | 1.77 | 86.4 | 86.4 | 86.4 | 86.4 | 86.4 | 85.2 | 81.8 | 74.8 | 67.8 | 61.2 | 55.3 | 50.1 | 45.4 | 41.4 | 37.8 | 35.2 | 33.1
|  |  | 2.00 | 86.4 | 86.4 | 86.4 | 86.4 | 86.4 | 86.4 | 86.3 | 80.0 | 73.5 | 67.2 | 61.3 | 55.9 | 51.0 | 46.7 | 42.8 | 39.4 | 36.4
Class = 1 |  |  | 2.50 | 86.4 | 86.4 | 86.4 | 86.4 | 86.4 | 86.4 | 86.4 | 86.4 | 83.6 | 78.1 | 72.6 | 67.4 | 62.4 | 57.8 | 53.5 | 49.6 | 46.0
203 x 133 | x 25 | + | 1.00 | 71.0 | 68.5 | 64.1 | 59.4 | 54.6 | 49.8 | 45.3 | 37.8 | 32.0 | 27.7 | 24.0 | 20.9 | 18.6 | 16.7 | 15.2 | 14.0 | 12.9 | 2340
|  |  | 1.13 | 71.0 | 71.0 | 67.1 | 62.9 | 58.4 | 53.9 | 49.4 | 41.6 | 35.4 | 30.5 | 27.0 | 23.7 | 21.0 | 18.9 | 17.2 | 15.8 | 14.6
Mc,y,Rd = 71.0 |  |  | 1.35 | 71.0 | 71.0 | 71.0 | 67.7 | 63.9 | 59.8 | 55.7 | 47.8 | 41.1 | 35.5 | 31.1 | 27.9 | 25.1 | 22.6 | 20.6 | 18.9 | 17.4
Mc,z,Rd = 19.5 |  |  | 1.50 | 71.0 | 71.0 | 71.0 | 70.4 | 67.0 | 63.2 | 59.3 | 51.7 | 44.8 | 39.0 | 34.2 | 30.3 | 27.6 | 25.1 | 22.9 | 21.0 | 19.4
|  |  | 1.77 | 71.0 | 71.0 | 71.0 | 71.0 | 71.0 | 68.4 | 65.0 | 58.0 | 51.2 | 45.2 | 40.0 | 35.5 | 31.7 | 28.9 | 26.9 | 24.7 | 22.9
|  |  | 2.00 | 71.0 | 71.0 | 71.0 | 71.0 | 71.0 | 71.0 | 68.9 | 62.5 | 56.1 | 50.1 | 44.7 | 40.0 | 35.9 | 32.4 | 29.5 | 27.6 | 25.8
Class = 1 |  |  | 2.50 | 71.0 | 71.0 | 71.0 | 71.0 | 71.0 | 71.0 | 71.0 | 70.4 | 65.0 | 59.4 | 54.1 | 49.2 | 44.8 | 40.8 | 37.3 | 34.1 | 31.3
203 x 102 | x 23 | + | 1.00 | 63.7 | 58.7 | 53.5 | 48.3 | 43.3 | 38.8 | 35.0 | 29.0 | 24.7 | 20.9 | 18.1 | 16.0 | 14.3 | 12.9 | 11.8 | 10.9 | 10.1 | 2100
|  |  | 1.13 | 64.4 | 61.4 | 56.7 | 51.8 | 47.0 | 42.5 | 38.5 | 32.0 | 27.1 | 23.7 | 20.5 | 18.0 | 16.1 | 14.6 | 13.3 | 12.3 | 11.4
Mc,y,Rd = 64.4 |  |  | 1.35 | 64.4 | 64.4 | 61.2 | 56.9 | 52.5 | 48.2 | 44.2 | 37.2 | 31.6 | 27.3 | 24.3 | 21.5 | 19.3 | 17.4 | 15.9 | 14.7 | 13.6
Mc,z,Rd = 13.7 |  |  | 1.50 | 64.4 | 64.4 | 63.6 | 59.8 | 55.8 | 51.7 | 47.7 | 40.6 | 34.8 | 30.0 | 26.4 | 23.9 | 21.4 | 19.4 | 17.7 | 16.3 | 15.1
|  |  | 1.77 | 64.4 | 64.4 | 64.4 | 64.1 | 60.6 | 57.0 | 53.3 | 46.4 | 40.3 | 35.1 | 30.8 | 27.2 | 25.0 | 22.9 | 20.9 | 19.2 | 17.8
|  |  | 2.00 | 64.4 | 64.4 | 64.4 | 64.4 | 64.0 | 60.8 | 57.4 | 50.8 | 44.7 | 39.4 | 34.8 | 30.8 | 27.5 | 25.4 | 23.6 | 21.7 | 20.1
Class = 1 |  |  | 2.50 | 64.4 | 64.4 | 64.4 | 64.4 | 64.4 | 64.4 | 64.4 | 58.9 | 53.2 | 47.9 | 43.0 | 38.7 | 34.9 | 31.5 | 28.6 | 26.4 | 24.9
178 x 102 | x 19 | + | 1.00 | 46.6 | 42.9 | 39.1 | 35.2 | 31.6 | 28.3 | 25.5 | 21.1 | 17.9 | 15.2 | 13.1 | 11.6 | 10.3 | 9.36 | 8.55 | 7.87 | 7.29 | 1360
|  |  | 1.13 | 47.0 | 44.9 | 41.4 | 37.8 | 34.3 | 31.0 | 28.1 | 23.3 | 19.7 | 17.2 | 14.8 | 13.1 | 11.7 | 10.6 | 9.66 | 8.89 | 8.24
Mc,y,Rd = 47.0 |  |  | 1.35 | 47.0 | 47.0 | 44.7 | 41.6 | 38.3 | 35.2 | 32.2 | 27.0 | 23.0 | 19.8 | 17.7 | 15.6 | 14.0 | 12.6 | 11.5 | 10.6 | 9.84
Mc,z,Rd = 11.4 |  |  | 1.50 | 47.0 | 47.0 | 46.5 | 43.7 | 40.7 | 37.7 | 34.8 | 29.5 | 25.3 | 21.8 | 19.2 | 17.3 | 15.5 | 14.0 | 12.8 | 11.8 | 10.9
|  |  | 1.77 | 47.0 | 47.0 | 47.0 | 46.8 | 44.3 | 41.6 | 38.9 | 33.8 | 29.3 | 25.5 | 22.3 | 19.8 | 18.1 | 16.6 | 15.1 | 13.9 | 12.9
|  |  | 2.00 | 47.0 | 47.0 | 47.0 | 47.0 | 46.7 | 44.4 | 41.9 | 37.0 | 32.5 | 28.6 | 25.2 | 22.4 | 19.9 | 18.5 | 17.1 | 15.7 | 14.6
Class = 1 |  |  | 2.50 | 47.0 | 47.0 | 47.0 | 47.0 | 47.0 | 47.0 | 47.0 | 42.9 | 38.7 | 34.8 | 31.2 | 28.1 | 25.3 | 22.8 | 20.7 | 19.2 | 18.1
152 x 89 | x 16 | + | 1.00 | 32.9 | 30.0 | 27.2 | 24.4 | 21.9 | 19.7 | 17.8 | 14.9 | 12.7 | 10.8 | 9.38 | 8.30 | 7.44 | 6.74 | 6.17 | 5.68 | 5.27 | 834
|  |  | 1.13 | 33.8 | 31.5 | 28.9 | 26.3 | 23.8 | 21.6 | 19.6 | 16.4 | 14.0 | 12.2 | 10.6 | 9.38 | 8.41 | 7.62 | 6.97 | 6.42 | 5.96
Mc,y,Rd = 33.8 |  |  | 1.35 | 33.8 | 33.6 | 31.4 | 29.1 | 26.8 | 24.6 | 22.5 | 19.0 | 16.3 | 14.1 | 12.7 | 11.2 | 10.0 | 9.10 | 8.33 | 7.67 | 7.11
Mc,z,Rd = 8.58 |  |  | 1.50 | 33.8 | 33.8 | 32.8 | 30.7 | 28.5 | 26.4 | 24.4 | 20.8 | 17.9 | 15.5 | 13.7 | 12.4 | 11.2 | 10.1 | 9.25 | 8.53 | 7.91
|  |  | 1.77 | 33.8 | 33.8 | 33.8 | 33.0 | 31.2 | 29.3 | 27.4 | 23.9 | 20.8 | 18.2 | 16.0 | 14.2 | 13.0 | 11.9 | 10.9 | 10.1 | 9.33
|  |  | 2.00 | 33.8 | 33.8 | 33.8 | 33.8 | 33.0 | 31.3 | 29.6 | 26.2 | 23.1 | 20.4 | 18.0 | 16.0 | 14.3 | 13.3 | 12.3 | 11.4 | 10.5
Class = 1 |  |  | 2.50 | 33.8 | 33.8 | 33.8 | 33.8 | 33.8 | 33.8 | 33.4 | 30.5 | 27.6 | 24.8 | 22.4 | 20.1 | 18.2 | 16.5 | 14.9 | 13.8 | 13.1
127 x 76 | x 13 | + | 1.00 | 22.1 | 20.0 | 18.1 | 16.3 | 14.7 | 13.3 | 12.1 | 10.2 | 8.77 | 7.50 | 6.53 | 5.79 | 5.20 | 4.72 | 4.32 | 3.99 | 3.70 | 473
|  |  | 1.13 | 22.9 | 21.1 | 19.3 | 17.6 | 16.0 | 14.6 | 13.3 | 11.2 | 9.64 | 8.47 | 7.38 | 6.54 | 5.88 | 5.33 | 4.88 | 4.50 | 4.18
Mc,y,Rd = 23.2 |  |  | 1.35 | 23.2 | 22.6 | 21.1 | 19.5 | 18.0 | 16.6 | 15.3 | 13.0 | 11.2 | 9.77 | 8.78 | 7.82 | 7.02 | 6.37 | 5.84 | 5.38 | 4.99
Mc,z,Rd = 6.22 |  |  | 1.50 | 23.2 | 23.2 | 22.1 | 20.7 | 19.2 | 17.9 | 16.6 | 14.3 | 12.3 | 10.8 | 9.53 | 8.67 | 7.80 | 7.08 | 6.48 | 5.98 | 5.55
|  |  | 1.77 | 23.2 | 23.2 | 23.2 | 22.3 | 21.1 | 19.9 | 18.6 | 16.3 | 14.3 | 12.6 | 11.1 | 9.88 | 9.08 | 8.36 | 7.65 | 7.06 | 6.55
|  |  | 2.00 | 23.2 | 23.2 | 23.2 | 23.2 | 22.4 | 21.3 | 20.1 | 17.9 | 15.9 | 14.1 | 12.5 | 11.2 | 10.0 | 9.26 | 8.64 | 7.97 | 7.40
Class = 1 |  |  | 2.50 | 23.2 | 23.2 | 23.2 | 23.2 | 23.2 | 23.2 | 22.8 | 20.9 | 19.0 | 17.2 | 15.5 | 14.0 | 12.7 | 11.5 | 10.5 | 9.66 | 9.11
+ These sections are in addition to the range of BS EN 10365 sections
(1) C1 is the factor dependent on the loading and end restraints
Section classification given applies to members subject to bending about the y-y axis only
This data was downloaded from the Steel for Life Blue Book website (https://www.steelforlifebluebook.co.uk/ub/ec3-ukna/buckling-resistance-s275/) on 12/02/2019 at 6:58:22
© 2019, SCI. This data is subject to the same terms as defined by the Steel for Life Blue Book website (https://www.steelforlifebluebook.co.uk/about/)