## UB-webbearingbuckling-S275-EC3(
Eurocode 3 (in accordance with the UK National Annex) (BS EN 1993-1-5: 2006, BS EN 10365: 2017)
Universal beams (UB), Web bearing & buckling with S275
Unstiffened webs
Section designation |  |  | Design shear resistance | Position of stiff bearing | Design resistance of unstiffened web, FRd (kN) and limiting length, clim (mm)
|  |  | Vc,Rd |  | Stiff bearing length, ss (mm)
|  |  | kN |  | 0 | 10 | 20 | 30 | 40 | 50 | 75 | 100 | 150 | 200 | 250 | 300 | 350
1016 x 305 | x 584 | + | 5700 | FRd (c = 0) | 1180 | 1270 | 1370 | 1470 | 1580 | 1700 | 2010 | 2350 | 2990 | 3430 | 3870 | 4310 | 4750
|  |  |  | clim (mm) | 620 | 610 | 600 | 590 | 580 | 570 | 550 | 520 | 470 | 420 | 370 | 320 | 320
|  |  |  | FRd (c ≥ clim) | 4460 | 4550 | 4640 | 4730 | 4820 | 4900 | 5120 | 5340 | 5790 | 6230 | 6670 | 7110 | 7550
| x 494 | + | 5070 | FRd (c = 0) | 953 | 1040 | 1120 | 1220 | 1320 | 1430 | 1720 | 2030 | 2530 | 2930 | 3320 | 3720 | 4110
|  |  |  | clim (mm) | 620 | 610 | 600 | 590 | 580 | 570 | 550 | 520 | 470 | 420 | 370 | 320 | 280
|  |  |  | FRd (c ≥ clim) | 3550 | 3630 | 3710 | 3790 | 3860 | 3940 | 4140 | 4340 | 4740 | 5130 | 5520 | 5920 | 6320
| x 438 | + | 4420 | FRd (c = 0) | 800 | 872 | 949 | 1030 | 1120 | 1210 | 1470 | 1740 | 2160 | 2500 | 2850 | 3190 | 3530
|  |  |  | clim (mm) | 620 | 610 | 600 | 590 | 580 | 570 | 550 | 520 | 470 | 420 | 370 | 320 | 270
|  |  |  | FRd (c ≥ clim) | 2940 | 3000 | 3070 | 3140 | 3210 | 3280 | 3450 | 3620 | 3960 | 4310 | 4650 | 4990 | 5340
| x 415 | + | 4250 | FRd (c = 0) | 737 | 807 | 882 | 963 | 1050 | 1140 | 1390 | 1660 | 2040 | 2370 | 2700 | 3030 | 3360
|  |  |  | clim (mm) | 620 | 610 | 600 | 590 | 580 | 570 | 550 | 520 | 470 | 420 | 370 | 320 | 270
|  |  |  | FRd (c ≥ clim) | 2700 | 2760 | 2830 | 2900 | 2960 | 3030 | 3190 | 3360 | 3690 | 4020 | 4350 | 4680 | 5410
| x 393 | + | 3990 | FRd (c = 0) | 681 | 746 | 816 | 892 | 974 | 1060 | 1290 | 1540 | 1900 | 2470 | 2740 | 3020 | 3290
|  |  |  | clim (mm) | 620 | 610 | 600 | 590 | 580 | 570 | 550 | 520 | 470 | 420 | 370 | 320 | 300
|  |  |  | FRd (c ≥ clim) | 2470 | 2530 | 2600 | 2660 | 2720 | 2780 | 2940 | 3090 | 3400 | 3720 | 4530 | 4680 | 4830
| x 350 | + | 3610 | FRd (c = 0) | 598 | 996 | 1040 | 1090 | 1140 | 1190 | 1320 | 1450 | 1670 | 1880 | 2090 | 2300 | 2500
|  |  |  | clim (mm) | 620 | 610 | 600 | 590 | 580 | 570 | 550 | 520 | 470 | 420 | 370 | 320 | 290
|  |  |  | FRd (c ≥ clim) | 2140 | 2200 | 2250 | 2310 | 2890 | 2920 | 2990 | 3050 | 3180 | 3300 | 3420 | 3540 | 3650
| x 314 | + | 3260 | FRd (c = 0) | 771 | 807 | 845 | 883 | 923 | 964 | 1070 | 1180 | 1350 | 1520 | 1700 | 1870 | 2040
|  |  |  | clim (mm) | 620 | 610 | 600 | 590 | 580 | 570 | 550 | 520 | 470 | 420 | 370 | 320 | 270
|  |  |  | FRd (c ≥ clim) | 2220 | 2250 | 2270 | 2300 | 2320 | 2340 | 2400 | 2450 | 2560 | 2660 | 2760 | 2860 | 2950
| x 272 | + | 2830 | FRd (c = 0) | 568 | 595 | 623 | 652 | 682 | 713 | 792 | 870 | 999 | 1130 | 1260 | 1380 | 1510
|  |  |  | clim (mm) | 620 | 610 | 600 | 590 | 580 | 570 | 550 | 520 | 470 | 420 | 370 | 320 | 270
|  |  |  | FRd (c ≥ clim) | 1620 | 1630 | 1650 | 1670 | 1690 | 1700 | 1750 | 1790 | 1870 | 1950 | 2030 | 2100 | 2170
| x 249 | + | 2770 | FRd (c = 0) | 553 | 580 | 609 | 638 | 669 | 700 | 781 | 848 | 978 | 1110 | 1240 | 1360 | 1490
|  |  |  | clim (mm) | 620 | 610 | 600 | 590 | 580 | 570 | 550 | 520 | 470 | 420 | 370 | 320 | 270
|  |  |  | FRd (c ≥ clim) | 1540 | 1560 | 1580 | 1600 | 1620 | 1640 | 1680 | 1720 | 1810 | 1890 | 1970 | 2040 | 2120
| x 222 | + | 2640 | FRd (c = 0) | 509 | 535 | 562 | 590 | 619 | 648 | 718 | 780 | 902 | 1020 | 1140 | 1270 | 1390
|  |  |  | clim (mm) | 620 | 610 | 600 | 590 | 580 | 570 | 550 | 520 | 470 | 420 | 370 | 320 | 270
|  |  |  | FRd (c ≥ clim) | 1390 | 1400 | 1420 | 1440 | 1460 | 1480 | 1520 | 1570 | 1650 | 1730 | 1800 | 1870 | 1940
914 x 419 | x 388 | + | 3240 | FRd (c = 0) | 651 | 710 | 774 | 843 | 916 | 993 | 1420 | 1570 | 1830 | 2060 | 2300 | 2530 | 2770
|  |  |  | clim (mm) | 570 | 560 | 550 | 540 | 530 | 520 | 500 | 470 | 420 | 370 | 320 | 280 | 280
|  |  |  | FRd (c ≥ clim) | 2260 | 2310 | 2370 | 2420 | 2480 | 2540 | 2680 | 2820 | 3410 | 3550 | 3680 | 3800 | 3920
| x 343 | + | 2920 | FRd (c = 0) | 817 | 858 | 900 | 943 | 988 | 1030 | 1150 | 1280 | 1480 | 1670 | 1860 | 2060 | 2250
|  |  |  | clim (mm) | 570 | 560 | 550 | 540 | 530 | 520 | 500 | 470 | 420 | 370 | 320 | 270 | 260
|  |  |  | FRd (c ≥ clim) | 1860 | 1910 | 1960 | 2440 | 2470 | 2500 | 2560 | 2620 | 2740 | 2850 | 2960 | 3060 | 3160
914 x 305 | x 576 | + | 5130 | FRd (c = 0) | 1210 | 1310 | 1400 | 1510 | 1620 | 1730 | 2050 | 2390 | 3040 | 3490 | 3930 | 4370 | 4810
|  |  |  | clim (mm) | 580 | 570 | 560 | 550 | 540 | 530 | 510 | 480 | 430 | 380 | 330 | 330 | 330
|  |  |  | FRd (c ≥ clim) | 4580 | 4670 | 4760 | 4850 | 4940 | 5030 | 5250 | 5470 | 5910 | 6350 | 6800 | 7240 | 7680
| x 521 | + | 4860 | FRd (c = 0) | 1090 | 1180 | 1270 | 1370 | 1480 | 1590 | 1890 | 2220 | 2800 | 3220 | 3640 | 4070 | 4490
|  |  |  | clim (mm) | 580 | 570 | 560 | 550 | 540 | 530 | 510 | 480 | 430 | 380 | 330 | 310 | 310
|  |  |  | FRd (c ≥ clim) | 4070 | 4160 | 4240 | 4330 | 4410 | 4490 | 4700 | 4920 | 5340 | 5760 | 6180 | 6600 | 7020
| x 474 | + | 4400 | FRd (c = 0) | 950 | 1030 | 1120 | 1210 | 1300 | 1410 | 1680 | 1980 | 2490 | 2870 | 3260 | 3640 | 4020
|  |  |  | clim (mm) | 580 | 570 | 560 | 550 | 540 | 530 | 510 | 480 | 430 | 380 | 330 | 290 | 290
|  |  |  | FRd (c ≥ clim) | 3510 | 3590 | 3670 | 3740 | 3820 | 3900 | 4090 | 4280 | 4660 | 5040 | 5430 | 5810 | 6190
| x 425 | + | 3930 | FRd (c = 0) | 811 | 882 | 959 | 1040 | 1130 | 1220 | 1480 | 1750 | 2180 | 2520 | 2860 | 3200 | 3550
|  |  |  | clim (mm) | 580 | 570 | 560 | 550 | 540 | 530 | 510 | 480 | 430 | 380 | 330 | 280 | 270
|  |  |  | FRd (c ≥ clim) | 2960 | 3030 | 3100 | 3170 | 3240 | 3310 | 3480 | 3650 | 3990 | 4340 | 4680 | 5020 | 5370
| x 381 | + | 3550 | FRd (c = 0) | 688 | 753 | 824 | 900 | 981 | 1070 | 1300 | 1550 | 1910 | 2220 | 2530 | 2840 | 3150
|  |  |  | clim (mm) | 580 | 570 | 560 | 550 | 540 | 530 | 510 | 480 | 430 | 380 | 330 | 280 | 250
|  |  |  | FRd (c ≥ clim) | 2490 | 2560 | 2620 | 2680 | 2740 | 2800 | 2960 | 3120 | 3430 | 3740 | 4050 | 4790 | 4850
| x 345 | + | 3330 | FRd (c = 0) | 617 | 678 | 745 | 817 | 894 | 976 | 1200 | 1640 | 1900 | 2150 | 2390 | 2640 | 2880
|  |  |  | clim (mm) | 580 | 570 | 560 | 550 | 540 | 530 | 510 | 480 | 430 | 380 | 330 | 280 | 280
|  |  |  | FRd (c ≥ clim) | 2210 | 2270 | 2330 | 2390 | 2450 | 2500 | 2650 | 2800 | 3570 | 3720 | 3850 | 3980 | 4110
| x 313 | + | 3140 | FRd (c = 0) | 522 | 581 | 646 | 716 | 792 | 872 | 1340 | 1470 | 1700 | 1920 | 2150 | 2370 | 2600
|  |  |  | clim (mm) | 580 | 570 | 560 | 550 | 540 | 530 | 510 | 480 | 430 | 380 | 330 | 280 | 250
|  |  |  | FRd (c ≥ clim) | 1860 | 1920 | 1970 | 2030 | 2090 | 2140 | 2280 | 2420 | 3160 | 3290 | 3420 | 3550 | 3660
| x 289 | + | 2900 | FRd (c = 0) | 464 | 519 | 881 | 925 | 970 | 1020 | 1140 | 1250 | 1440 | 1640 | 1830 | 2020 | 2210
|  |  |  | clim (mm) | 580 | 570 | 560 | 550 | 540 | 530 | 510 | 480 | 430 | 380 | 330 | 280 | 250
|  |  |  | FRd (c ≥ clim) | 1640 | 1700 | 1750 | 1800 | 1850 | 1900 | 2490 | 2550 | 2670 | 2790 | 2900 | 3000 | 3110
| x 271 | + | 2740 | FRd (c = 0) | 706 | 742 | 780 | 819 | 859 | 901 | 1010 | 1110 | 1280 | 1450 | 1620 | 1790 | 1960
|  |  |  | clim (mm) | 580 | 570 | 560 | 550 | 540 | 530 | 510 | 480 | 430 | 380 | 330 | 280 | 240
|  |  |  | FRd (c ≥ clim) | 1490 | 1540 | 2060 | 2090 | 2110 | 2130 | 2190 | 2250 | 2360 | 2460 | 2560 | 2650 | 2750
| x 253 | + | 2570 | FRd (c = 0) | 619 | 652 | 685 | 720 | 756 | 792 | 888 | 971 | 1120 | 1280 | 1430 | 1580 | 1730
|  |  |  | clim (mm) | 580 | 570 | 560 | 550 | 540 | 530 | 510 | 480 | 430 | 380 | 330 | 280 | 230
|  |  |  | FRd (c ≥ clim) | 1750 | 1780 | 1800 | 1820 | 1840 | 1860 | 1910 | 1960 | 2060 | 2150 | 2240 | 2330 | 2410
| x 238 | + | 2440 | FRd (c = 0) | 559 | 588 | 619 | 651 | 683 | 717 | 804 | 877 | 1020 | 1150 | 1290 | 1430 | 1570
|  |  |  | clim (mm) | 580 | 570 | 560 | 550 | 540 | 530 | 510 | 480 | 430 | 380 | 330 | 280 | 230
|  |  |  | FRd (c ≥ clim) | 1570 | 1590 | 1610 | 1630 | 1650 | 1670 | 1720 | 1760 | 1850 | 1940 | 2020 | 2100 | 2170
| x 224 | + | 2350 | FRd (c = 0) | 514 | 542 | 571 | 600 | 631 | 662 | 742 | 807 | 937 | 1060 | 1190 | 1320 | 1450
|  |  |  | clim (mm) | 580 | 570 | 560 | 550 | 540 | 530 | 510 | 480 | 430 | 380 | 330 | 280 | 230
|  |  |  | FRd (c ≥ clim) | 1430 | 1450 | 1470 | 1490 | 1510 | 1530 | 1570 | 1620 | 1700 | 1780 | 1860 | 1930 | 2000
| x 201 | + | 2210 | FRd (c = 0) | 456 | 481 | 507 | 534 | 562 | 590 | 657 | 716 | 833 | 949 | 1060 | 1180 | 1300
|  |  |  | clim (mm) | 580 | 570 | 560 | 550 | 540 | 530 | 510 | 480 | 430 | 380 | 330 | 280 | 230
|  |  |  | FRd (c ≥ clim) | 1250 | 1270 | 1280 | 1300 | 1320 | 1340 | 1380 | 1420 | 1500 | 1570 | 1640 | 1710 | 1770
838 x 292 | x 226 | + | 2220 | FRd (c = 0) | 541 | 572 | 603 | 636 | 669 | 704 | 794 | 870 | 1010 | 1160 | 1300 | 1440 | 1580
|  |  |  | clim (mm) | 540 | 530 | 520 | 510 | 500 | 490 | 460 | 440 | 390 | 340 | 290 | 240 | 220
|  |  |  | FRd (c ≥ clim) | 1540 | 1560 | 1580 | 1600 | 1620 | 1640 | 1690 | 1730 | 1820 | 1910 | 1990 | 2070 | 2140
| x 194 | + | 2000 | FRd (c = 0) | 440 | 465 | 492 | 519 | 548 | 577 | 648 | 708 | 828 | 947 | 1060 | 1180 | 1300
|  |  |  | clim (mm) | 540 | 530 | 520 | 510 | 500 | 490 | 460 | 440 | 390 | 340 | 290 | 240 | 200
|  |  |  | FRd (c ≥ clim) | 1220 | 1240 | 1260 | 1280 | 1290 | 1310 | 1350 | 1390 | 1470 | 1540 | 1610 | 1680 | 1740
| x 176 | + | 1890 | FRd (c = 0) | 393 | 416 | 441 | 466 | 492 | 518 | 579 | 634 | 742 | 850 | 958 | 1060 | 1170
|  |  |  | clim (mm) | 540 | 530 | 520 | 510 | 500 | 490 | 460 | 440 | 390 | 340 | 290 | 240 | 190
|  |  |  | FRd (c ≥ clim) | 1080 | 1100 | 1110 | 1130 | 1140 | 1160 | 1200 | 1230 | 1310 | 1370 | 1440 | 1500 | 1560
762 x 267 | x 197 | + | 1950 | FRd (c = 0) | 510 | 541 | 574 | 609 | 644 | 680 | 774 | 849 | 997 | 1140 | 1290 | 1440 | 1590
|  |  |  | clim (mm) | 480 | 470 | 460 | 450 | 440 | 430 | 410 | 380 | 330 | 280 | 230 | 200 | 200
|  |  |  | FRd (c ≥ clim) | 1080 | 1120 | 1500 | 1520 | 1540 | 1560 | 1610 | 1660 | 1750 | 1830 | 1920 | 2000 | 2070
| x 173 | + | 1760 | FRd (c = 0) | 420 | 447 | 475 | 504 | 534 | 565 | 638 | 701 | 826 | 950 | 1070 | 1200 | 1320
|  |  |  | clim (mm) | 480 | 470 | 460 | 450 | 440 | 430 | 410 | 380 | 330 | 280 | 230 | 190 | 190
|  |  |  | FRd (c ≥ clim) | 1180 | 1200 | 1220 | 1240 | 1250 | 1270 | 1310 | 1350 | 1430 | 1510 | 1580 | 1640 | 1710
| x 147 | + | 1560 | FRd (c = 0) | 330 | 351 | 374 | 397 | 422 | 447 | 501 | 551 | 651 | 751 | 851 | 951 | 1050
|  |  |  | clim (mm) | 480 | 470 | 460 | 450 | 440 | 430 | 410 | 380 | 330 | 280 | 230 | 180 | 170
|  |  |  | FRd (c ≥ clim) | 907 | 922 | 937 | 952 | 967 | 981 | 1020 | 1050 | 1120 | 1180 | 1230 | 1290 | 1340
| x 134 | + | 1520 | FRd (c = 0) | 292 | 312 | 332 | 353 | 375 | 398 | 444 | 489 | 579 | 668 | 758 | 847 | 936
|  |  |  | clim (mm) | 480 | 470 | 460 | 450 | 440 | 430 | 410 | 380 | 330 | 280 | 230 | 180 | 160
|  |  |  | FRd (c ≥ clim) | 795 | 809 | 823 | 836 | 850 | 863 | 895 | 926 | 984 | 1040 | 1090 | 1140 | 1150
686 x 254 | x 170 | + | 1630 | FRd (c = 0) | 270 | 475 | 507 | 540 | 574 | 609 | 697 | 768 | 911 | 1050 | 1200 | 1340 | 1480
|  |  |  | clim (mm) | 440 | 430 | 420 | 410 | 400 | 390 | 360 | 340 | 290 | 240 | 190 | 190 | 190
|  |  |  | FRd (c ≥ clim) | 947 | 986 | 1020 | 1060 | 1360 | 1380 | 1420 | 1470 | 1550 | 1630 | 1710 | 1780 | 1850
| x 152 | + | 1470 | FRd (c = 0) | 363 | 389 | 415 | 443 | 471 | 501 | 570 | 630 | 748 | 866 | 983 | 1100 | 1220
|  |  |  | clim (mm) | 440 | 430 | 420 | 410 | 400 | 390 | 360 | 340 | 290 | 240 | 190 | 180 | 180
|  |  |  | FRd (c ≥ clim) | 1030 | 1050 | 1070 | 1080 | 1100 | 1110 | 1150 | 1190 | 1260 | 1330 | 1400 | 1460 | 1520
| x 140 | + | 1370 | FRd (c = 0) | 317 | 340 | 363 | 388 | 413 | 439 | 498 | 550 | 655 | 759 | 863 | 967 | 1070
|  |  |  | clim (mm) | 440 | 430 | 420 | 410 | 400 | 390 | 360 | 340 | 290 | 240 | 190 | 170 | 170
|  |  |  | FRd (c ≥ clim) | 891 | 907 | 922 | 937 | 951 | 965 | 1000 | 1030 | 1100 | 1160 | 1220 | 1270 | 1330
| x 125 | + | 1280 | FRd (c = 0) | 277 | 297 | 318 | 340 | 363 | 387 | 435 | 482 | 575 | 668 | 761 | 853 | 946
|  |  |  | clim (mm) | 440 | 430 | 420 | 410 | 400 | 390 | 360 | 340 | 290 | 240 | 190 | 160 | 160
|  |  |  | FRd (c ≥ clim) | 766 | 780 | 794 | 808 | 821 | 834 | 866 | 897 | 956 | 1010 | 1060 | 1110 | 1160
610 x 305 | x 238 | + | 1890 | FRd (c = 0) | 445 | 497 | 553 | 615 | 681 | 752 | 942 | 1120 | 1360 | 1600 | 1850 | 2090 | 2340
|  |  |  | clim (mm) | 390 | 380 | 370 | 360 | 350 | 340 | 310 | 290 | 240 | 200 | 200 | 200 | 200
|  |  |  | FRd (c ≥ clim) | 1570 | 1620 | 1660 | 1710 | 1760 | 1810 | 1930 | 2050 | 2300 | 2540 | 2780 | 3110 | 3230
| x 179 | + | 1440 | FRd (c = 0) | 291 | 331 | 375 | 541 | 577 | 614 | 711 | 789 | 940 | 1090 | 1240 | 1390 | 1540
|  |  |  | clim (mm) | 390 | 380 | 370 | 360 | 350 | 340 | 310 | 290 | 240 | 190 | 190 | 190 | 190
|  |  |  | FRd (c ≥ clim) | 999 | 1040 | 1070 | 1110 | 1150 | 1190 | 1430 | 1480 | 1560 | 1640 | 1720 | 1790 | 1860
| x 149 | + | 1200 | FRd (c = 0) | 302 | 324 | 348 | 373 | 398 | 425 | 490 | 543 | 649 | 755 | 861 | 966 | 1070
|  |  |  | clim (mm) | 390 | 380 | 370 | 360 | 350 | 340 | 310 | 290 | 240 | 190 | 170 | 170 | 170
|  |  |  | FRd (c ≥ clim) | 869 | 883 | 898 | 912 | 926 | 939 | 972 | 1000 | 1070 | 1120 | 1180 | 1230 | 1280
610 x 229 | x 140 | + | 1300 | FRd (c = 0) | 227 | 394 | 423 | 454 | 486 | 519 | 596 | 661 | 792 | 923 | 1050 | 1180 | 1310
|  |  |  | clim (mm) | 390 | 380 | 370 | 360 | 350 | 340 | 310 | 290 | 240 | 190 | 170 | 170 | 170
|  |  |  | FRd (c ≥ clim) | 797 | 831 | 866 | 901 | 1130 | 1150 | 1190 | 1230 | 1300 | 1380 | 1440 | 1510 | 1570
| x 125 | + | 1170 | FRd (c = 0) | 298 | 321 | 345 | 371 | 397 | 425 | 486 | 540 | 648 | 756 | 863 | 971 | 1080
|  |  |  | clim (mm) | 390 | 380 | 370 | 360 | 350 | 340 | 310 | 290 | 240 | 190 | 160 | 160 | 160
|  |  |  | FRd (c ≥ clim) | 851 | 866 | 881 | 896 | 911 | 925 | 960 | 994 | 1060 | 1120 | 1180 | 1230 | 1280
| x 113 | + | 1090 | FRd (c = 0) | 255 | 275 | 297 | 319 | 342 | 366 | 417 | 464 | 558 | 652 | 745 | 839 | 933
|  |  |  | clim (mm) | 390 | 380 | 370 | 360 | 350 | 340 | 310 | 290 | 240 | 190 | 150 | 150 | 150
|  |  |  | FRd (c ≥ clim) | 720 | 733 | 747 | 760 | 773 | 786 | 817 | 847 | 904 | 957 | 1010 | 1060 | 1100
| x 101 | + | 1060 | FRd (c = 0) | 228 | 247 | 267 | 287 | 308 | 330 | 373 | 416 | 502 | 588 | 673 | 759 | 844
|  |  |  | clim (mm) | 390 | 380 | 370 | 360 | 350 | 340 | 310 | 290 | 240 | 190 | 140 | 140 | 140
|  |  |  | FRd (c ≥ clim) | 633 | 646 | 659 | 671 | 683 | 695 | 724 | 752 | 806 | 855 | 902 | 947 | 951
610 x 178 | x 100 |  | 1110 | FRd (c = 0) | 259 | 281 | 303 | 326 | 350 | 375 | 424 | 473 | 571 | 668 | 765 | 863 | 959
|  |  |  | clim (mm) | 390 | 380 | 370 | 360 | 350 | 340 | 310 | 290 | 240 | 190 | 150 | 150 | 150
|  |  |  | FRd (c ≥ clim) | 726 | 741 | 755 | 769 | 783 | 796 | 829 | 861 | 921 | 977 | 1030 | 1080 | 1130
| x 92 |  | 1090 | FRd (c = 0) | 242 | 262 | 284 | 306 | 329 | 350 | 396 | 443 | 536 | 628 | 721 | 813 | 905
|  |  |  | clim (mm) | 390 | 380 | 370 | 360 | 350 | 340 | 310 | 290 | 240 | 190 | 140 | 140 | 140
|  |  |  | FRd (c ≥ clim) | 668 | 683 | 696 | 710 | 724 | 737 | 769 | 799 | 857 | 911 | 963 | 1010 | 1050
| x 82 |  | 1000 | FRd (c = 0) | 202 | 219 | 237 | 256 | 275 | 290 | 330 | 369 | 448 | 525 | 603 | 681 | 758
|  |  |  | clim (mm) | 390 | 380 | 370 | 360 | 350 | 340 | 310 | 290 | 240 | 190 | 140 | 130 | 130
|  |  |  | FRd (c ≥ clim) | 548 | 560 | 572 | 584 | 595 | 606 | 634 | 660 | 710 | 756 | 800 | 822 | 822
533 x 312 | x 273 |  | 1910 | FRd (c = 0) | 579 | 638 | 702 | 771 | 844 | 923 | 1130 | 1360 | 1660 | 1940 | 2220 | 2500 | 2780
|  |  |  | clim (mm) | 340 | 330 | 320 | 310 | 300 | 290 | 260 | 240 | 230 | 230 | 230 | 230 | 230
|  |  |  | FRd (c ≥ clim) | 2060 | 2110 | 2170 | 2230 | 2280 | 2340 | 2480 | 2620 | 2900 | 3180 | 3460 | 3740 | 4020
| x 219 |  | 1630 | FRd (c = 0) | 417 | 468 | 525 | 587 | 654 | 725 | 917 | 1080 | 1320 | 1560 | 1800 | 2040 | 2290
|  |  |  | clim (mm) | 340 | 330 | 320 | 310 | 300 | 290 | 260 | 240 | 190 | 190 | 190 | 190 | 190
|  |  |  | FRd (c ≥ clim) | 1460 | 1510 | 1560 | 1610 | 1660 | 1700 | 1830 | 1950 | 2190 | 2430 | 2680 | 2920 | 3160
| x 182 |  | 1340 | FRd (c = 0) | 316 | 359 | 407 | 459 | 516 | 576 | 739 | 850 | 1050 | 1250 | 1450 | 1660 | 1860
|  |  |  | clim (mm) | 340 | 330 | 320 | 310 | 300 | 290 | 260 | 240 | 190 | 160 | 160 | 160 | 160
|  |  |  | FRd (c ≥ clim) | 1090 | 1130 | 1170 | 1210 | 1250 | 1290 | 1390 | 1490 | 1700 | 1900 | 2080 | 2170 | 2260
| x 151 |  | 1120 | FRd (c = 0) | 239 | 275 | 316 | 361 | 488 | 523 | 610 | 680 | 820 | 960 | 1100 | 1240 | 1360
|  |  |  | clim (mm) | 340 | 330 | 320 | 310 | 300 | 290 | 260 | 240 | 190 | 170 | 170 | 170 | 170
|  |  |  | FRd (c ≥ clim) | 814 | 848 | 881 | 915 | 949 | 982 | 1190 | 1230 | 1300 | 1380 | 1450 | 1510 | 1580
533 x 210 | x 138 |  | 1290 | FRd (c = 0) | 248 | 290 | 338 | 391 | 449 | 510 | 643 | 740 | 935 | 1130 | 1320 | 1520 | 1800
|  |  |  | clim (mm) | 340 | 330 | 320 | 310 | 300 | 290 | 260 | 240 | 190 | 140 | 140 | 140 | 170
|  |  |  | FRd (c ≥ clim) | 885 | 924 | 963 | 1000 | 1040 | 1080 | 1180 | 1280 | 1470 | 1660 | 1870 | 1960 | 2090
| x 122 | + | 1120 | FRd (c = 0) | 207 | 243 | 285 | 331 | 478 | 514 | 593 | 664 | 804 | 943 | 1080 | 1220 | 1340
|  |  |  | clim (mm) | 340 | 330 | 320 | 310 | 300 | 290 | 260 | 240 | 190 | 160 | 160 | 160 | 160
|  |  |  | FRd (c ≥ clim) | 729 | 763 | 796 | 830 | 864 | 897 | 981 | 1200 | 1280 | 1350 | 1420 | 1490 | 1550
| x 109 | + | 1020 | FRd (c = 0) | 174 | 312 | 338 | 366 | 395 | 425 | 488 | 547 | 664 | 780 | 897 | 1010 | 1110
|  |  |  | clim (mm) | 340 | 330 | 320 | 310 | 300 | 290 | 260 | 240 | 190 | 150 | 150 | 150 | 150
|  |  |  | FRd (c ≥ clim) | 608 | 639 | 670 | 701 | 889 | 904 | 941 | 976 | 1040 | 1110 | 1170 | 1220 | 1280
| x 101 | + | 952 | FRd (c = 0) | 246 | 268 | 291 | 315 | 341 | 367 | 420 | 471 | 572 | 674 | 775 | 876 | 962
|  |  |  | clim (mm) | 340 | 330 | 320 | 310 | 300 | 290 | 260 | 240 | 190 | 140 | 140 | 140 | 140
|  |  |  | FRd (c ≥ clim) | 539 | 719 | 733 | 747 | 760 | 774 | 806 | 837 | 896 | 951 | 1000 | 1050 | 1100
| x 92 | + | 909 | FRd (c = 0) | 216 | 236 | 257 | 278 | 301 | 324 | 370 | 415 | 506 | 596 | 686 | 776 | 853
|  |  |  | clim (mm) | 340 | 330 | 320 | 310 | 300 | 290 | 260 | 240 | 190 | 140 | 140 | 140 | 140
|  |  |  | FRd (c ≥ clim) | 612 | 625 | 638 | 651 | 663 | 675 | 704 | 733 | 786 | 836 | 883 | 927 | 957
| x 82 | + | 865 | FRd (c = 0) | 191 | 209 | 228 | 248 | 269 | 287 | 328 | 369 | 451 | 533 | 614 | 696 | 765
|  |  |  | clim (mm) | 340 | 330 | 320 | 310 | 300 | 290 | 260 | 240 | 190 | 140 | 130 | 130 | 130
|  |  |  | FRd (c ≥ clim) | 532 | 544 | 556 | 568 | 579 | 591 | 618 | 644 | 693 | 739 | 783 | 824 | 824
533 x 165 | x 85 |  | 902 | FRd (c = 0) | 219 | 239 | 260 | 282 | 305 | 328 | 374 | 421 | 513 | 605 | 697 | 789 | 868
|  |  |  | clim (mm) | 340 | 330 | 320 | 310 | 300 | 290 | 260 | 240 | 190 | 140 | 140 | 140 | 140
|  |  |  | FRd (c ≥ clim) | 619 | 632 | 645 | 658 | 671 | 684 | 714 | 743 | 797 | 848 | 897 | 943 | 986
| x 75 |  | 871 | FRd (c = 0) | 193 | 211 | 231 | 251 | 272 | 289 | 332 | 374 | 457 | 541 | 624 | 707 | 778
|  |  |  | clim (mm) | 340 | 330 | 320 | 310 | 300 | 290 | 260 | 240 | 190 | 140 | 120 | 120 | 120
|  |  |  | FRd (c ≥ clim) | 535 | 548 | 560 | 572 | 584 | 596 | 624 | 651 | 702 | 749 | 794 | 836 | 846
| x 66 |  | 793 | FRd (c = 0) | 160 | 176 | 192 | 209 | 225 | 240 | 275 | 311 | 382 | 452 | 522 | 592 | 652
|  |  |  | clim (mm) | 340 | 330 | 320 | 310 | 300 | 290 | 260 | 240 | 190 | 140 | 110 | 110 | 110
|  |  |  | FRd (c ≥ clim) | 436 | 447 | 458 | 469 | 479 | 489 | 513 | 537 | 580 | 621 | 659 | 661 | 661
457 x 191 | x 161 |  | 1390 | FRd (c = 0) | 359 | 410 | 467 | 530 | 598 | 670 | 865 | 985 | 1220 | 1460 | 1700 | 1940 | 2180
|  |  |  | clim (mm) | 290 | 280 | 270 | 260 | 250 | 240 | 220 | 190 | 180 | 180 | 180 | 180 | 180
|  |  |  | FRd (c ≥ clim) | 1320 | 1370 | 1420 | 1460 | 1510 | 1560 | 1680 | 1800 | 2040 | 2280 | 2510 | 2750 | 2990
| x 133 |  | 1160 | FRd (c = 0) | 270 | 314 | 363 | 418 | 477 | 541 | 686 | 788 | 991 | 1190 | 1400 | 1600 | 1800
|  |  |  | clim (mm) | 290 | 280 | 270 | 260 | 250 | 240 | 220 | 190 | 150 | 150 | 150 | 150 | 150
|  |  |  | FRd (c ≥ clim) | 978 | 1020 | 1060 | 1100 | 1140 | 1180 | 1280 | 1380 | 1590 | 1790 | 1990 | 2190 | 2420
| x 106 |  | 947 | FRd (c = 0) | 191 | 227 | 269 | 316 | 366 | 421 | 520 | 604 | 771 | 938 | 1100 | 1330 | 1410
|  |  |  | clim (mm) | 290 | 280 | 270 | 260 | 250 | 240 | 220 | 190 | 140 | 130 | 130 | 150 | 150
|  |  |  | FRd (c ≥ clim) | 677 | 711 | 744 | 778 | 811 | 844 | 928 | 1010 | 1180 | 1370 | 1450 | 1550 | 1620
| x 98 | + | 852 | FRd (c = 0) | 172 | 205 | 243 | 285 | 331 | 443 | 515 | 581 | 713 | 845 | 977 | 1090 | 1160
|  |  |  | clim (mm) | 290 | 280 | 270 | 260 | 250 | 240 | 220 | 190 | 150 | 150 | 150 | 150 | 150
|  |  |  | FRd (c ≥ clim) | 605 | 636 | 666 | 696 | 726 | 756 | 832 | 1000 | 1080 | 1140 | 1210 | 1270 | 1320
| x 89 | + | 789 | FRd (c = 0) | 149 | 179 | 215 | 316 | 344 | 373 | 432 | 488 | 600 | 712 | 824 | 920 | 976
|  |  |  | clim (mm) | 290 | 280 | 270 | 260 | 250 | 240 | 220 | 190 | 140 | 140 | 140 | 140 | 140
|  |  |  | FRd (c ≥ clim) | 520 | 547 | 575 | 603 | 631 | 772 | 806 | 838 | 899 | 957 | 1010 | 1060 | 1110
| x 82 | + | 756 | FRd (c = 0) | 135 | 236 | 259 | 284 | 309 | 335 | 386 | 437 | 539 | 640 | 742 | 829 | 880
|  |  |  | clim (mm) | 290 | 280 | 270 | 260 | 250 | 240 | 220 | 190 | 140 | 130 | 130 | 130 | 130
|  |  |  | FRd (c ≥ clim) | 470 | 497 | 645 | 658 | 671 | 684 | 716 | 745 | 802 | 855 | 905 | 952 | 997
| x 74 | + | 693 | FRd (c = 0) | 175 | 193 | 212 | 233 | 254 | 275 | 317 | 359 | 443 | 527 | 611 | 683 | 725
|  |  |  | clim (mm) | 290 | 280 | 270 | 260 | 250 | 240 | 220 | 190 | 140 | 120 | 120 | 120 | 120
|  |  |  | FRd (c ≥ clim) | 500 | 512 | 523 | 535 | 546 | 556 | 583 | 608 | 655 | 699 | 741 | 780 | 791
| x 67 | + | 650 | FRd (c = 0) | 153 | 169 | 187 | 205 | 224 | 241 | 278 | 316 | 391 | 466 | 541 | 605 | 643
|  |  |  | clim (mm) | 290 | 280 | 270 | 260 | 250 | 240 | 220 | 190 | 140 | 120 | 120 | 120 | 120
|  |  |  | FRd (c ≥ clim) | 432 | 442 | 453 | 463 | 474 | 484 | 508 | 530 | 573 | 614 | 651 | 670 | 670
457 x 152 | x 82 | + | 798 | FRd (c = 0) | 143 | 174 | 209 | 314 | 343 | 372 | 429 | 485 | 597 | 709 | 821 | 918 | 974
|  |  |  | clim (mm) | 290 | 280 | 270 | 260 | 250 | 240 | 220 | 190 | 140 | 140 | 140 | 140 | 140
|  |  |  | FRd (c ≥ clim) | 510 | 538 | 565 | 593 | 621 | 769 | 803 | 835 | 897 | 954 | 1010 | 1060 | 1110
| x 74 | + | 721 | FRd (c = 0) | 196 | 216 | 238 | 261 | 284 | 308 | 355 | 402 | 496 | 590 | 683 | 764 | 811
|  |  |  | clim (mm) | 290 | 280 | 270 | 260 | 250 | 240 | 220 | 190 | 140 | 130 | 130 | 130 | 130
|  |  |  | FRd (c ≥ clim) | 433 | 459 | 594 | 606 | 618 | 630 | 659 | 687 | 739 | 788 | 834 | 877 | 919
| x 67 | + | 697 | FRd (c = 0) | 173 | 191 | 210 | 231 | 252 | 271 | 313 | 356 | 440 | 524 | 608 | 680 | 722
|  |  |  | clim (mm) | 290 | 280 | 270 | 260 | 250 | 240 | 220 | 190 | 140 | 120 | 120 | 120 | 120
|  |  |  | FRd (c ≥ clim) | 493 | 505 | 517 | 528 | 539 | 550 | 577 | 602 | 650 | 694 | 736 | 776 | 788
| x 60 | + | 624 | FRd (c = 0) | 138 | 153 | 169 | 186 | 203 | 217 | 252 | 286 | 354 | 422 | 490 | 549 | 583
|  |  |  | clim (mm) | 290 | 280 | 270 | 260 | 250 | 240 | 220 | 190 | 140 | 120 | 120 | 120 | 120
|  |  |  | FRd (c ≥ clim) | 390 | 400 | 410 | 419 | 428 | 437 | 459 | 480 | 519 | 556 | 584 | 584 | 584
| x 52 | + | 578 | FRd (c = 0) | 119 | 132 | 146 | 161 | 175 | 187 | 217 | 247 | 308 | 368 | 427 | 479 | 485
|  |  |  | clim (mm) | 290 | 280 | 270 | 260 | 250 | 240 | 220 | 190 | 140 | 100 | 100 | 100 | 100
|  |  |  | FRd (c ≥ clim) | 328 | 337 | 346 | 355 | 363 | 372 | 392 | 411 | 446 | 479 | 485 | 485 | 485
406 x 178 | x 85 |  | 742 | FRd (c = 0) | 152 | 183 | 220 | 261 | 306 | 354 | 431 | 504 | 648 | 835 | 971 | 1040 | 1110
|  |  |  | clim (mm) | 260 | 250 | 240 | 230 | 220 | 210 | 180 | 160 | 120 | 130 | 130 | 130 | 130
|  |  |  | FRd (c ≥ clim) | 535 | 564 | 592 | 621 | 650 | 679 | 751 | 824 | 991 | 1080 | 1140 | 1200 | 1260
| x 74 | + | 664 | FRd (c = 0) | 128 | 157 | 248 | 274 | 300 | 327 | 380 | 432 | 537 | 642 | 747 | 804 | 855
|  |  |  | clim (mm) | 260 | 250 | 240 | 230 | 220 | 210 | 180 | 160 | 120 | 120 | 120 | 120 | 120
|  |  |  | FRd (c ≥ clim) | 447 | 473 | 499 | 525 | 643 | 656 | 687 | 717 | 773 | 825 | 874 | 920 | 965
| x 67 | + | 612 | FRd (c = 0) | 170 | 189 | 210 | 232 | 255 | 276 | 322 | 367 | 457 | 547 | 637 | 687 | 730
|  |  |  | clim (mm) | 260 | 250 | 240 | 230 | 220 | 210 | 180 | 160 | 120 | 120 | 120 | 120 | 120
|  |  |  | FRd (c ≥ clim) | 381 | 405 | 516 | 527 | 539 | 550 | 577 | 603 | 652 | 698 | 740 | 781 | 819
| x 60 | + | 549 | FRd (c = 0) | 135 | 151 | 168 | 186 | 205 | 220 | 257 | 293 | 366 | 439 | 511 | 551 | 586
|  |  |  | clim (mm) | 260 | 250 | 240 | 230 | 220 | 210 | 180 | 160 | 110 | 110 | 110 | 110 | 110
|  |  |  | FRd (c ≥ clim) | 387 | 397 | 407 | 417 | 426 | 436 | 458 | 479 | 519 | 556 | 591 | 603 | 603
| x 54 | + | 529 | FRd (c = 0) | 125 | 140 | 157 | 174 | 191 | 205 | 239 | 274 | 343 | 412 | 481 | 520 | 553
|  |  |  | clim (mm) | 260 | 250 | 240 | 230 | 220 | 210 | 180 | 160 | 110 | 100 | 100 | 100 | 100
|  |  |  | FRd (c ≥ clim) | 352 | 362 | 372 | 381 | 391 | 400 | 422 | 442 | 481 | 517 | 551 | 557 | 557
406 x 140 | x 53 |  | 549 | FRd (c = 0) | 133 | 149 | 166 | 184 | 202 | 217 | 253 | 290 | 363 | 435 | 508 | 548 | 583
|  |  |  | clim (mm) | 260 | 250 | 240 | 230 | 220 | 210 | 180 | 160 | 110 | 110 | 110 | 110 | 110
|  |  |  | FRd (c ≥ clim) | 379 | 389 | 399 | 409 | 419 | 428 | 451 | 472 | 513 | 550 | 585 | 601 | 601
| x 46 | + | 473 | FRd (c = 0) | 97.3 | 109 | 122 | 135 | 148 | 159 | 186 | 213 | 267 | 321 | 375 | 393 | 393
|  |  |  | clim (mm) | 260 | 250 | 240 | 230 | 220 | 210 | 180 | 160 | 110 | 100 | 100 | 100 | 100
|  |  |  | FRd (c ≥ clim) | 274 | 282 | 289 | 297 | 304 | 311 | 328 | 344 | 375 | 393 | 393 | 393 | 393
| x 39 | + | 438 | FRd (c = 0) | 83.6 | 94.2 | 106 | 117 | 127 | 137 | 161 | 185 | 233 | 281 | 325 | 328 | 328
|  |  |  | clim (mm) | 260 | 250 | 240 | 230 | 220 | 210 | 180 | 160 | 110 | 90 | 90 | 90 | 90
|  |  |  | FRd (c ≥ clim) | 228 | 236 | 243 | 250 | 257 | 263 | 279 | 294 | 322 | 328 | 328 | 328 | 328
356 x 171 | x 67 | + | 568 | FRd (c = 0) | 121 | 149 | 181 | 218 | 294 | 322 | 377 | 432 | 543 | 653 | 732 | 785 | 835
|  |  |  | clim (mm) | 230 | 220 | 210 | 200 | 190 | 180 | 150 | 130 | 120 | 120 | 120 | 120 | 120
|  |  |  | FRd (c ≥ clim) | 421 | 446 | 471 | 496 | 521 | 547 | 662 | 692 | 748 | 800 | 849 | 895 | 939
| x 57 | + | 501 | FRd (c = 0) | 94.4 | 119 | 185 | 207 | 230 | 248 | 292 | 336 | 424 | 511 | 574 | 617 | 656
|  |  |  | clim (mm) | 230 | 220 | 210 | 200 | 190 | 180 | 150 | 130 | 110 | 110 | 110 | 110 | 110
|  |  |  | FRd (c ≥ clim) | 325 | 347 | 369 | 459 | 470 | 480 | 506 | 530 | 576 | 618 | 658 | 695 | 731
| x 51 | + | 455 | FRd (c = 0) | 120 | 136 | 153 | 171 | 190 | 204 | 241 | 278 | 351 | 424 | 477 | 512 | 546
|  |  |  | clim (mm) | 230 | 220 | 210 | 200 | 190 | 180 | 150 | 130 | 100 | 100 | 100 | 100 | 100
|  |  |  | FRd (c ≥ clim) | 272 | 354 | 364 | 374 | 383 | 392 | 414 | 435 | 473 | 509 | 543 | 563 | 563
| x 45 | + | 425 | FRd (c = 0) | 104 | 119 | 134 | 151 | 166 | 179 | 212 | 245 | 310 | 375 | 423 | 455 | 478
|  |  |  | clim (mm) | 230 | 220 | 210 | 200 | 190 | 180 | 150 | 130 | 90 | 90 | 90 | 90 | 90
|  |  |  | FRd (c ≥ clim) | 294 | 304 | 313 | 322 | 330 | 339 | 359 | 378 | 414 | 447 | 477 | 478 | 478
356 x 127 | x 39 | + | 408 | FRd (c = 0) | 92.4 | 105 | 119 | 134 | 147 | 158 | 188 | 217 | 275 | 333 | 375 | 404 | 404
|  |  |  | clim (mm) | 230 | 220 | 210 | 200 | 190 | 180 | 150 | 130 | 90 | 90 | 90 | 90 | 90
|  |  |  | FRd (c ≥ clim) | 262 | 270 | 278 | 286 | 294 | 301 | 319 | 336 | 368 | 397 | 404 | 404 | 404
| x 33 | + | 366 | FRd (c = 0) | 74.3 | 85.0 | 96.6 | 108 | 118 | 128 | 152 | 176 | 225 | 273 | 307 | 307 | 307
|  |  |  | clim (mm) | 230 | 220 | 210 | 200 | 190 | 180 | 150 | 130 | 80 | 80 | 80 | 80 | 80
|  |  |  | FRd (c ≥ clim) | 206 | 213 | 220 | 227 | 233 | 240 | 255 | 270 | 297 | 307 | 307 | 307 | 307
305 x 165 | x 54 | + | 422 | FRd (c = 0) | 96.7 | 121 | 149 | 182 | 239 | 261 | 310 | 359 | 456 | 543 | 590 | 634 | 675
|  |  |  | clim (mm) | 190 | 180 | 170 | 160 | 150 | 140 | 120 | 110 | 110 | 110 | 110 | 110 | 110
|  |  |  | FRd (c ≥ clim) | 333 | 355 | 377 | 398 | 420 | 442 | 520 | 545 | 592 | 636 | 677 | 715 | 752
| x 46 | + | 357 | FRd (c = 0) | 103 | 118 | 135 | 152 | 170 | 185 | 220 | 255 | 325 | 388 | 422 | 454 | 483
|  |  |  | clim (mm) | 190 | 180 | 170 | 160 | 150 | 140 | 120 | 100 | 100 | 100 | 100 | 100 | 100
|  |  |  | FRd (c ≥ clim) | 303 | 312 | 321 | 330 | 338 | 346 | 366 | 384 | 419 | 451 | 480 | 491 | 491
| x 40 | + | 319 | FRd (c = 0) | 81.0 | 93.2 | 106 | 121 | 135 | 146 | 174 | 202 | 259 | 309 | 336 | 358 | 358
|  |  |  | clim (mm) | 190 | 180 | 170 | 160 | 150 | 140 | 120 | 90 | 90 | 90 | 90 | 90 | 90
|  |  |  | FRd (c ≥ clim) | 234 | 242 | 249 | 256 | 263 | 270 | 286 | 301 | 329 | 356 | 358 | 358 | 358
305 x 127 | x 48 | + | 474 | FRd (c = 0) | 91.4 | 119 | 153 | 192 | 228 | 253 | 315 | 377 | 501 | 624 | 756 | 813 | 867
|  |  |  | clim (mm) | 190 | 180 | 170 | 160 | 150 | 140 | 120 | 90 | 90 | 90 | 100 | 100 | 100
|  |  |  | FRd (c ≥ clim) | 328 | 353 | 377 | 402 | 427 | 452 | 514 | 575 | 731 | 791 | 860 | 911 | 960
| x 42 | + | 420 | FRd (c = 0) | 74.2 | 99.4 | 130 | 165 | 193 | 215 | 270 | 355 | 455 | 544 | 594 | 639 | 682
|  |  |  | clim (mm) | 190 | 180 | 170 | 160 | 150 | 140 | 120 | 90 | 90 | 90 | 90 | 90 | 90
|  |  |  | FRd (c ≥ clim) | 263 | 285 | 307 | 329 | 351 | 373 | 428 | 530 | 581 | 627 | 671 | 712 | 750
| x 37 | + | 372 | FRd (c = 0) | 61.6 | 84.1 | 145 | 166 | 182 | 198 | 238 | 277 | 356 | 427 | 466 | 502 | 536
|  |  |  | clim (mm) | 190 | 180 | 170 | 160 | 150 | 140 | 120 | 90 | 90 | 90 | 90 | 90 | 90
|  |  |  | FRd (c ≥ clim) | 216 | 236 | 255 | 275 | 294 | 366 | 389 | 411 | 452 | 489 | 523 | 556 | 572
305 x 102 | x 33 | + | 350 | FRd (c = 0) | 54.6 | 108 | 124 | 141 | 154 | 167 | 201 | 234 | 300 | 363 | 396 | 427 | 452
|  |  |  | clim (mm) | 200 | 190 | 180 | 170 | 160 | 150 | 120 | 100 | 90 | 90 | 90 | 90 | 90
|  |  |  | FRd (c ≥ clim) | 194 | 212 | 285 | 294 | 302 | 311 | 331 | 349 | 384 | 416 | 445 | 452 | 452
| x 28 | + | 315 | FRd (c = 0) | 74.9 | 87.2 | 101 | 113 | 124 | 136 | 163 | 191 | 246 | 297 | 325 | 343 | 343
|  |  |  | clim (mm) | 200 | 190 | 180 | 170 | 160 | 150 | 120 | 100 | 80 | 80 | 80 | 80 | 80
|  |  |  | FRd (c ≥ clim) | 149 | 218 | 226 | 234 | 241 | 248 | 265 | 281 | 310 | 337 | 343 | 343 | 343
| x 25 | + | 299 | FRd (c = 0) | 68.2 | 79.8 | 92.5 | 103 | 114 | 124 | 150 | 176 | 227 | 276 | 302 | 309 | 309
|  |  |  | clim (mm) | 200 | 190 | 180 | 170 | 160 | 150 | 120 | 100 | 70 | 70 | 70 | 70 | 70
|  |  |  | FRd (c ≥ clim) | 116 | 195 | 202 | 210 | 217 | 224 | 240 | 255 | 283 | 309 | 309 | 309 | 309
254 x 146 | x 43 | + | 321 | FRd (c = 0) | 80.4 | 103 | 129 | 159 | 192 | 213 | 262 | 312 | 411 | 488 | 532 | 572 | 610
|  |  |  | clim (mm) | 160 | 150 | 140 | 130 | 120 | 110 | 90 | 90 | 90 | 100 | 100 | 100 | 100
|  |  |  | FRd (c ≥ clim) | 278 | 298 | 317 | 337 | 357 | 377 | 426 | 472 | 517 | 566 | 604 | 640 | 674
| x 37 | + | 280 | FRd (c = 0) | 64.4 | 84.0 | 127 | 146 | 164 | 179 | 217 | 254 | 329 | 371 | 405 | 436 | 465
|  |  |  | clim (mm) | 160 | 150 | 140 | 130 | 120 | 110 | 90 | 90 | 90 | 90 | 90 | 90 | 90
|  |  |  | FRd (c ≥ clim) | 220 | 237 | 254 | 304 | 312 | 321 | 340 | 359 | 394 | 426 | 456 | 484 | 486
| x 31 | + | 260 | FRd (c = 0) | 49.5 | 68.7 | 112 | 129 | 143 | 157 | 191 | 225 | 293 | 331 | 362 | 391 | 417
|  |  |  | clim (mm) | 160 | 150 | 140 | 130 | 120 | 110 | 90 | 80 | 80 | 80 | 80 | 80 | 80
|  |  |  | FRd (c ≥ clim) | 168 | 185 | 201 | 218 | 267 | 275 | 294 | 311 | 344 | 374 | 402 | 419 | 419
254 x 102 | x 28 | + | 283 | FRd (c = 0) | 49.3 | 69.6 | 94.9 | 139 | 154 | 169 | 205 | 242 | 315 | 359 | 393 | 424 | 454
|  |  |  | clim (mm) | 170 | 160 | 150 | 140 | 130 | 120 | 90 | 80 | 80 | 80 | 80 | 80 | 80
|  |  |  | FRd (c ≥ clim) | 174 | 192 | 209 | 226 | 244 | 299 | 320 | 339 | 375 | 408 | 438 | 466 | 469
| x 25 | + | 265 | FRd (c = 0) | 40.4 | 60.1 | 108 | 123 | 136 | 150 | 183 | 216 | 283 | 323 | 354 | 383 | 406
|  |  |  | clim (mm) | 170 | 160 | 150 | 140 | 130 | 120 | 90 | 70 | 70 | 70 | 70 | 70 | 70
|  |  |  | FRd (c ≥ clim) | 142 | 158 | 175 | 191 | 208 | 262 | 282 | 300 | 333 | 363 | 391 | 406 | 406
| x 22 | + | 248 | FRd (c = 0) | 31.8 | 51.1 | 95.8 | 108 | 120 | 132 | 162 | 193 | 252 | 289 | 318 | 343 | 348
|  |  |  | clim (mm) | 170 | 160 | 150 | 140 | 130 | 120 | 90 | 70 | 60 | 60 | 60 | 60 | 60
|  |  |  | FRd (c ≥ clim) | 111 | 127 | 143 | 158 | 221 | 229 | 247 | 263 | 294 | 322 | 347 | 348 | 348
203 x 133 | x 30 | + | 231 | FRd (c = 0) | 54.6 | 75.0 | 100 | 129 | 148 | 165 | 209 | 253 | 341 | 419 | 458 | 495 | 529
|  |  |  | clim (mm) | 130 | 120 | 110 | 100 | 90 | 80 | 70 | 70 | 70 | 80 | 80 | 80 | 80
|  |  |  | FRd (c ≥ clim) | 188 | 206 | 224 | 241 | 259 | 276 | 320 | 364 | 429 | 474 | 509 | 542 | 574
| x 25 | + | 204 | FRd (c = 0) | 41.8 | 60.3 | 83.6 | 106 | 122 | 137 | 177 | 216 | 293 | 329 | 360 | 390 | 417
|  |  |  | clim (mm) | 130 | 120 | 110 | 100 | 90 | 80 | 60 | 60 | 70 | 70 | 70 | 70 | 70
|  |  |  | FRd (c ≥ clim) | 143 | 158 | 174 | 190 | 205 | 221 | 260 | 296 | 336 | 367 | 396 | 423 | 441
203 x 102 | x 23 | + | 197 | FRd (c = 0) | 42.4 | 59.8 | 81.5 | 105 | 119 | 134 | 181 | 216 | 267 | 298 | 327 | 354 | 378
|  |  |  | clim (mm) | 130 | 120 | 110 | 100 | 90 | 80 | 70 | 70 | 70 | 70 | 70 | 70 | 70
|  |  |  | FRd (c ≥ clim) | 148 | 162 | 177 | 192 | 207 | 243 | 261 | 278 | 308 | 336 | 362 | 384 | 384
178 x 102 | x 19 | + | 157 | FRd (c = 0) | 33.9 | 49.5 | 69.3 | 87.5 | 101 | 114 | 155 | 186 | 222 | 249 | 274 | 296 | 307
|  |  |  | clim (mm) | 110 | 100 | 90 | 80 | 70 | 60 | 60 | 60 | 60 | 60 | 60 | 60 | 60
|  |  |  | FRd (c ≥ clim) | 117 | 130 | 143 | 156 | 169 | 196 | 212 | 227 | 254 | 278 | 300 | 307 | 307
152 x 89 | x 16 | + | 130 | FRd (c = 0) | 29.9 | 44.7 | 63.6 | 79.4 | 91.8 | 104 | 135 | 166 | 210 | 236 | 260 | 281 | 297
|  |  |  | clim (mm) | 100 | 90 | 80 | 70 | 60 | 50 | 50 | 50 | 60 | 60 | 60 | 60 | 60
|  |  |  | FRd (c ≥ clim) | 104 | 116 | 128 | 141 | 153 | 166 | 196 | 210 | 239 | 262 | 283 | 297 | 297
127 x 76 | x 13 | + | 102 | FRd (c = 0) | 25.8 | 39.0 | 55.9 | 69.4 | 80.4 | 91.4 | 119 | 146 | 183 | 206 | 226 | 245 | 255
|  |  |  | clim (mm) | 80 | 70 | 60 | 50 | 50 | 50 | 50 | 50 | 60 | 60 | 60 | 60 | 60
|  |  |  | FRd (c ≥ clim) | 89.6 | 101 | 112 | 123 | 134 | 145 | 169 | 182 | 206 | 227 | 246 | 255 | 255
+ These sections are in addition to the range of BS EN 10365 sections
If c is less than clim then use FRd value for c = 0
This data was downloaded from the Steel for Life Blue Book website (https://www.steelforlifebluebook.co.uk/ub/ec3-ukna/web-bearing-buckling-s275/) on 12/02/2019 at 7:00:49
© 2019, SCI. This data is subject to the same terms as defined by the Steel for Life Blue Book website (https://www.steelforlifebluebook.co.uk/about/)