## UC-webbearingbuckling-S275-EC3(
Eurocode 3 (in accordance with the UK National Annex) (BS EN 1993-1-5: 2006, BS EN 10365: 2017)
Universal columns (UC), Web bearing & buckling with S275
Unstiffened webs
Section designation |  |  | Design shear resistance | Position of stiff bearing | Design resistance of unstiffened web, FRd (kN) and limiting length, clim (mm)
|  |  | Vc,Rd |  | Stiff bearing length, ss (mm)
|  |  | kN |  | 0 | 10 | 20 | 30 | 40 | 50 | 75 | 100 | 150 | 200 | 250 | 300 | 350
356 x 406 | x 1299 | + | 6560 | FRd (c = 0) | 4860 | 5090 | 5330 | 5580 | 5840 | 6110 | 6830 | 7600 | 9290 | 11100 | 12500 | 13600 | 14700
|  |  |  | clim (mm) | 590 | 590 | 590 | 590 | 590 | 590 | 590 | 590 | 590 | 590 | 590 | 590 | 590
|  |  |  | FRd (c ≥ clim) | 20000 | 20300 | 20500 | 20700 | 20900 | 21200 | 21700 | 22300 | 23400 | 24500 | 25700 | 26800 | 27900
| x 1202 | + | 6100 | FRd (c = 0) | 4380 | 4590 | 4820 | 5060 | 5310 | 5570 | 6260 | 7010 | 8630 | 10400 | 11500 | 12600 | 13700
|  |  |  | clim (mm) | 550 | 550 | 550 | 550 | 550 | 550 | 550 | 550 | 550 | 550 | 550 | 550 | 550
|  |  |  | FRd (c ≥ clim) | 17900 | 18100 | 18400 | 18600 | 18800 | 19000 | 19500 | 20100 | 21100 | 22200 | 23300 | 24300 | 25400
| x 1086 | + | 5010 | FRd (c = 0) | 3740 | 3920 | 4110 | 4310 | 4510 | 4720 | 5280 | 5890 | 7210 | 8640 | 9680 | 10600 | 11400
|  |  |  | clim (mm) | 560 | 560 | 560 | 560 | 560 | 560 | 560 | 560 | 560 | 560 | 560 | 560 | 560
|  |  |  | FRd (c ≥ clim) | 15000 | 15100 | 15300 | 15500 | 15700 | 15800 | 16300 | 16700 | 17600 | 18500 | 19400 | 20200 | 21100
| x 990 | + | 4540 | FRd (c = 0) | 3280 | 3450 | 3620 | 3800 | 3990 | 4190 | 4710 | 5280 | 6510 | 7840 | 8690 | 9500 | 10300
|  |  |  | clim (mm) | 520 | 520 | 520 | 520 | 520 | 520 | 520 | 520 | 520 | 520 | 520 | 520 | 520
|  |  |  | FRd (c ≥ clim) | 13000 | 13200 | 13300 | 13500 | 13700 | 13800 | 14200 | 14600 | 15400 | 16200 | 17100 | 17900 | 18700
| x 900 | + | 4080 | FRd (c = 0) | 2880 | 3030 | 3190 | 3360 | 3530 | 3710 | 4200 | 4720 | 5860 | 7040 | 7780 | 8520 | 9260
|  |  |  | clim (mm) | 490 | 490 | 490 | 490 | 490 | 490 | 490 | 490 | 490 | 490 | 490 | 490 | 490
|  |  |  | FRd (c ≥ clim) | 11300 | 11400 | 11600 | 11700 | 11900 | 12000 | 12400 | 12800 | 13500 | 14200 | 15000 | 15700 | 16500
| x 818 | + | 3840 | FRd (c = 0) | 2620 | 2770 | 2920 | 3080 | 3250 | 3430 | 3900 | 4400 | 5510 | 6550 | 7260 | 7970 | 8680
|  |  |  | clim (mm) | 460 | 460 | 460 | 460 | 460 | 460 | 460 | 460 | 460 | 460 | 460 | 460 | 460
|  |  |  | FRd (c ≥ clim) | 10200 | 10300 | 10500 | 10600 | 10700 | 10900 | 11200 | 11600 | 12300 | 13000 | 13700 | 14400 | 15100
| x 744 | + | 3480 | FRd (c = 0) | 2290 | 2420 | 2570 | 2720 | 2870 | 3030 | 3470 | 3940 | 4970 | 5850 | 6500 | 7160 | 7810
|  |  |  | clim (mm) | 430 | 430 | 430 | 430 | 430 | 430 | 430 | 430 | 430 | 430 | 430 | 430 | 430
|  |  |  | FRd (c ≥ clim) | 8800 | 8930 | 9060 | 9190 | 9320 | 9450 | 9780 | 10100 | 10800 | 11400 | 12100 | 12700 | 13400
| x 677 | + | 3150 | FRd (c = 0) | 2000 | 2130 | 2260 | 2400 | 2540 | 2700 | 3100 | 3540 | 4500 | 5240 | 5840 | 6440 | 7050
|  |  |  | clim (mm) | 400 | 400 | 400 | 400 | 400 | 400 | 400 | 400 | 400 | 400 | 400 | 400 | 400
|  |  |  | FRd (c ≥ clim) | 7630 | 7750 | 7870 | 7990 | 8110 | 8230 | 8530 | 8840 | 9440 | 10000 | 10600 | 11200 | 11800
| x 634 | + | 3040 | FRd (c = 0) | 1900 | 2020 | 2140 | 2280 | 2420 | 2570 | 2960 | 3390 | 4330 | 5010 | 5600 | 6180 | 6760
|  |  |  | clim (mm) | 390 | 390 | 390 | 390 | 390 | 390 | 390 | 390 | 390 | 390 | 390 | 390 | 390
|  |  |  | FRd (c ≥ clim) | 7160 | 7270 | 7390 | 7510 | 7620 | 7740 | 8030 | 8320 | 8900 | 9490 | 10100 | 10700 | 11200
| x 592 | + | 2830 | FRd (c = 0) | 1720 | 1840 | 1960 | 2090 | 2220 | 2360 | 2740 | 3150 | 4040 | 4640 | 5190 | 5750 | 6300
|  |  |  | clim (mm) | 370 | 370 | 370 | 370 | 370 | 370 | 370 | 370 | 370 | 370 | 370 | 370 | 370
|  |  |  | FRd (c ≥ clim) | 6470 | 6580 | 6690 | 6800 | 6910 | 7020 | 7300 | 7570 | 8120 | 8680 | 9230 | 9780 | 10300
| x 551 | + | 2630 | FRd (c = 0) | 1550 | 1660 | 1770 | 1890 | 2020 | 2150 | 2510 | 2900 | 3740 | 4260 | 4770 | 5290 | 5800
|  |  |  | clim (mm) | 350 | 350 | 350 | 350 | 350 | 350 | 350 | 350 | 350 | 350 | 350 | 350 | 350
|  |  |  | FRd (c ≥ clim) | 5780 | 5890 | 5990 | 6090 | 6200 | 6300 | 6560 | 6810 | 7330 | 7850 | 8360 | 8880 | 9390
| x 509 | + | 2510 | FRd (c = 0) | 1440 | 1540 | 1660 | 1770 | 1900 | 2020 | 2370 | 2750 | 3540 | 4030 | 4530 | 5030 | 5530
|  |  |  | clim (mm) | 330 | 330 | 330 | 330 | 330 | 330 | 330 | 330 | 330 | 330 | 330 | 330 | 330
|  |  |  | FRd (c ≥ clim) | 5330 | 5430 | 5530 | 5630 | 5730 | 5830 | 6080 | 6330 | 6820 | 7320 | 7820 | 8320 | 8820
| x 467 | + | 2290 | FRd (c = 0) | 1270 | 1360 | 1470 | 1570 | 1690 | 1810 | 2130 | 2480 | 3170 | 3620 | 4080 | 4540 | 4990
|  |  |  | clim (mm) | 320 | 320 | 320 | 320 | 320 | 320 | 320 | 320 | 320 | 320 | 320 | 320 | 320
|  |  |  | FRd (c ≥ clim) | 4650 | 4740 | 4840 | 4930 | 5020 | 5110 | 5340 | 5560 | 6020 | 6480 | 6940 | 7390 | 7850
| x 393 | + | 1920 | FRd (c = 0) | 990 | 1070 | 1160 | 1250 | 1350 | 1450 | 1740 | 2040 | 2570 | 2960 | 3350 | 3740 | 4130
|  |  |  | clim (mm) | 280 | 280 | 280 | 280 | 280 | 280 | 280 | 280 | 280 | 280 | 280 | 280 | 280
|  |  |  | FRd (c ≥ clim) | 3570 | 3650 | 3720 | 3800 | 3880 | 3960 | 4150 | 4350 | 4740 | 5130 | 5520 | 5910 | 6300
| x 340 | + | 1640 | FRd (c = 0) | 801 | 872 | 948 | 1030 | 1120 | 1210 | 1460 | 1730 | 2150 | 2490 | 2830 | 3170 | 3510
|  |  |  | clim (mm) | 260 | 260 | 260 | 260 | 260 | 260 | 260 | 260 | 260 | 260 | 260 | 260 | 260
|  |  |  | FRd (c ≥ clim) | 2850 | 2920 | 2980 | 3050 | 3120 | 3190 | 3360 | 3530 | 3860 | 4200 | 4540 | 4880 | 5220
| x 287 | + | 1440 | FRd (c = 0) | 649 | 712 | 780 | 854 | 932 | 1020 | 1240 | 1480 | 1820 | 2120 | 2420 | 2720 | 3020
|  |  |  | clim (mm) | 230 | 230 | 230 | 230 | 230 | 230 | 230 | 230 | 230 | 230 | 230 | 230 | 230
|  |  |  | FRd (c ≥ clim) | 2270 | 2330 | 2390 | 2450 | 2510 | 2570 | 2720 | 2870 | 3170 | 3470 | 3770 | 4070 | 4370
| x 235 | + | 1150 | FRd (c = 0) | 482 | 534 | 590 | 650 | 715 | 784 | 971 | 1170 | 1410 | 1660 | 1900 | 2140 | 2390
|  |  |  | clim (mm) | 220 | 210 | 210 | 210 | 210 | 210 | 210 | 210 | 210 | 210 | 210 | 210 | 210
|  |  |  | FRd (c ≥ clim) | 1660 | 1710 | 1760 | 1800 | 1850 | 1900 | 2020 | 2150 | 2390 | 2630 | 2880 | 3120 | 3360
356 x 368 | x 202 | + | 1030 | FRd (c = 0) | 398 | 444 | 495 | 550 | 609 | 673 | 843 | 1000 | 1220 | 1440 | 1660 | 1870 | 2090
|  |  |  | clim (mm) | 220 | 210 | 200 | 190 | 190 | 190 | 190 | 190 | 190 | 190 | 190 | 190 | 190
|  |  |  | FRd (c ≥ clim) | 1360 | 1400 | 1450 | 1490 | 1540 | 1580 | 1690 | 1800 | 2020 | 2240 | 2450 | 2670 | 2890
| x 177 | + | 907 | FRd (c = 0) | 327 | 367 | 412 | 461 | 513 | 569 | 721 | 844 | 1030 | 1220 | 1420 | 1610 | 1800
|  |  |  | clim (mm) | 220 | 210 | 200 | 190 | 180 | 170 | 170 | 170 | 170 | 170 | 170 | 170 | 170
|  |  |  | FRd (c ≥ clim) | 1110 | 1140 | 1180 | 1220 | 1260 | 1300 | 1390 | 1490 | 1680 | 1870 | 2060 | 2250 | 2440
| x 153 | + | 772 | FRd (c = 0) | 262 | 296 | 335 | 377 | 423 | 471 | 603 | 696 | 859 | 1020 | 1180 | 1350 | 1510
|  |  |  | clim (mm) | 220 | 210 | 200 | 190 | 180 | 170 | 160 | 160 | 160 | 160 | 160 | 160 | 160
|  |  |  | FRd (c ≥ clim) | 876 | 908 | 941 | 973 | 1010 | 1040 | 1120 | 1200 | 1360 | 1530 | 1680 | 1760 | 1830
| x 129 | + | 645 | FRd (c = 0) | 203 | 232 | 266 | 302 | 341 | 383 | 494 | 563 | 701 | 838 | 998 | 1060 | 1130
|  |  |  | clim (mm) | 220 | 210 | 200 | 190 | 180 | 170 | 140 | 140 | 140 | 140 | 150 | 150 | 150
|  |  |  | FRd (c ≥ clim) | 671 | 698 | 726 | 753 | 781 | 809 | 877 | 946 | 1050 | 1110 | 1180 | 1240 | 1300
305 x 305 | x 283 | + | 1490 | FRd (c = 0) | 739 | 810 | 888 | 972 | 1060 | 1160 | 1410 | 1690 | 2070 | 2410 | 2750 | 3100 | 3440
|  |  |  | clim (mm) | 250 | 250 | 250 | 250 | 250 | 250 | 250 | 250 | 250 | 250 | 250 | 250 | 250
|  |  |  | FRd (c ≥ clim) | 2690 | 2760 | 2830 | 2900 | 2970 | 3030 | 3200 | 3380 | 3720 | 4060 | 4400 | 4740 | 5080
| x 240 | + | 1320 | FRd (c = 0) | 605 | 669 | 739 | 814 | 896 | 982 | 1220 | 1460 | 1770 | 2070 | 2380 | 2680 | 2990
|  |  |  | clim (mm) | 220 | 220 | 220 | 220 | 220 | 220 | 220 | 220 | 220 | 220 | 220 | 220 | 220
|  |  |  | FRd (c ≥ clim) | 2170 | 2230 | 2290 | 2350 | 2410 | 2470 | 2630 | 2780 | 3080 | 3390 | 3690 | 4000 | 4300
| x 198 | + | 1070 | FRd (c = 0) | 456 | 509 | 568 | 632 | 701 | 775 | 973 | 1150 | 1400 | 1660 | 1910 | 2160 | 2420
|  |  |  | clim (mm) | 200 | 200 | 200 | 200 | 200 | 200 | 200 | 200 | 200 | 200 | 200 | 200 | 200
|  |  |  | FRd (c ≥ clim) | 1610 | 1660 | 1710 | 1760 | 1810 | 1860 | 1990 | 2110 | 2370 | 2620 | 2870 | 3130 | 3380
| x 158 | + | 871 | FRd (c = 0) | 328 | 373 | 423 | 477 | 536 | 599 | 768 | 883 | 1090 | 1300 | 1510 | 1720 | 1930
|  |  |  | clim (mm) | 190 | 180 | 170 | 170 | 170 | 170 | 170 | 170 | 170 | 170 | 170 | 170 | 170
|  |  |  | FRd (c ≥ clim) | 1140 | 1180 | 1220 | 1260 | 1310 | 1350 | 1450 | 1560 | 1770 | 1980 | 2180 | 2400 | 2600
| x 137 | + | 756 | FRd (c = 0) | 266 | 305 | 349 | 397 | 450 | 505 | 650 | 741 | 924 | 1110 | 1290 | 1470 | 1660
|  |  |  | clim (mm) | 190 | 180 | 170 | 160 | 150 | 150 | 150 | 150 | 150 | 150 | 150 | 150 | 150
|  |  |  | FRd (c ≥ clim) | 910 | 947 | 983 | 1020 | 1060 | 1090 | 1180 | 1280 | 1460 | 1640 | 1820 | 2010 | 2190
| x 118 | + | 657 | FRd (c = 0) | 213 | 247 | 286 | 329 | 375 | 425 | 539 | 619 | 778 | 937 | 1100 | 1260 | 1410
|  |  |  | clim (mm) | 190 | 180 | 170 | 160 | 150 | 140 | 140 | 140 | 140 | 140 | 140 | 140 | 140
|  |  |  | FRd (c ≥ clim) | 721 | 753 | 784 | 816 | 848 | 880 | 959 | 1040 | 1200 | 1360 | 1520 | 1680 | 1810
| x 97 | + | 558 | FRd (c = 0) | 165 | 194 | 228 | 265 | 306 | 350 | 437 | 505 | 641 | 777 | 913 | 1030 | 1100
|  |  |  | clim (mm) | 190 | 180 | 170 | 160 | 150 | 140 | 120 | 120 | 120 | 120 | 120 | 130 | 130
|  |  |  | FRd (c ≥ clim) | 550 | 577 | 604 | 631 | 658 | 686 | 754 | 822 | 958 | 1050 | 1120 | 1180 | 1240
254 x 254 | x 167 | + | 903 | FRd (c = 0) | 424 | 478 | 538 | 603 | 674 | 749 | 952 | 1110 | 1360 | 1620 | 1870 | 2130 | 2380
|  |  |  | clim (mm) | 190 | 190 | 190 | 190 | 190 | 190 | 190 | 190 | 190 | 190 | 190 | 190 | 190
|  |  |  | FRd (c ≥ clim) | 1520 | 1570 | 1620 | 1670 | 1720 | 1780 | 1900 | 2030 | 2280 | 2540 | 2790 | 3050 | 3300
| x 132 | + | 705 | FRd (c = 0) | 300 | 343 | 392 | 445 | 503 | 565 | 728 | 829 | 1030 | 1240 | 1440 | 1640 | 1840
|  |  |  | clim (mm) | 160 | 160 | 160 | 160 | 160 | 160 | 160 | 160 | 160 | 160 | 160 | 160 | 160
|  |  |  | FRd (c ≥ clim) | 1050 | 1090 | 1130 | 1180 | 1220 | 1260 | 1360 | 1460 | 1660 | 1860 | 2070 | 2270 | 2470
| x 107 | + | 577 | FRd (c = 0) | 221 | 258 | 299 | 345 | 395 | 448 | 567 | 652 | 821 | 991 | 1160 | 1330 | 1500
|  |  |  | clim (mm) | 160 | 150 | 140 | 140 | 140 | 140 | 140 | 140 | 140 | 140 | 140 | 140 | 140
|  |  |  | FRd (c ≥ clim) | 764 | 798 | 832 | 866 | 900 | 934 | 1020 | 1100 | 1270 | 1440 | 1610 | 1780 | 1950
| x 89 | + | 467 | FRd (c = 0) | 167 | 196 | 230 | 267 | 308 | 352 | 440 | 509 | 645 | 781 | 918 | 1050 | 1190
|  |  |  | clim (mm) | 160 | 150 | 140 | 130 | 130 | 130 | 130 | 130 | 130 | 130 | 130 | 130 | 130
|  |  |  | FRd (c ≥ clim) | 566 | 593 | 620 | 647 | 675 | 702 | 770 | 838 | 975 | 1110 | 1250 | 1390 | 1450
| x 73 | + | 407 | FRd (c = 0) | 129 | 155 | 185 | 218 | 255 | 293 | 360 | 419 | 537 | 656 | 774 | 851 | 905
|  |  |  | clim (mm) | 160 | 150 | 140 | 130 | 120 | 110 | 110 | 110 | 110 | 110 | 110 | 120 | 120
|  |  |  | FRd (c ≥ clim) | 433 | 456 | 480 | 504 | 527 | 551 | 610 | 669 | 801 | 858 | 911 | 968 | 1020
203 x 203 | x 127 |  | 686 | FRd (c = 0) | 351 | 402 | 460 | 523 | 592 | 665 | 856 | 976 | 1220 | 1460 | 1700 | 1940 | 2180
|  |  |  | clim (mm) | 170 | 170 | 170 | 170 | 170 | 170 | 170 | 170 | 170 | 170 | 170 | 170 | 170
|  |  |  | FRd (c ≥ clim) | 1280 | 1330 | 1380 | 1420 | 1470 | 1520 | 1640 | 1760 | 2000 | 2240 | 2480 | 2720 | 2960
| x 113 |  | 624 | FRd (c = 0) | 296 | 343 | 395 | 453 | 516 | 583 | 743 | 851 | 1070 | 1280 | 1500 | 1720 | 1930
|  |  |  | clim (mm) | 160 | 160 | 160 | 160 | 160 | 160 | 160 | 160 | 160 | 160 | 160 | 160 | 160
|  |  |  | FRd (c ≥ clim) | 1070 | 1110 | 1160 | 1200 | 1240 | 1290 | 1400 | 1500 | 1720 | 1940 | 2150 | 2370 | 2580
| x 100 |  | 545 | FRd (c = 0) | 245 | 287 | 334 | 386 | 443 | 504 | 635 | 731 | 923 | 1120 | 1310 | 1500 | 1690
|  |  |  | clim (mm) | 140 | 140 | 140 | 140 | 140 | 140 | 140 | 140 | 140 | 140 | 140 | 140 | 140
|  |  |  | FRd (c ≥ clim) | 876 | 914 | 953 | 991 | 1030 | 1070 | 1160 | 1260 | 1450 | 1640 | 1840 | 2030 | 2220
| x 86 | + | 475 | FRd (c = 0) | 198 | 234 | 276 | 323 | 374 | 428 | 532 | 616 | 785 | 953 | 1120 | 1290 | 1460
|  |  |  | clim (mm) | 130 | 130 | 130 | 130 | 130 | 130 | 130 | 130 | 130 | 130 | 130 | 130 | 130
|  |  |  | FRd (c ≥ clim) | 698 | 732 | 765 | 799 | 833 | 866 | 950 | 1030 | 1200 | 1370 | 1540 | 1710 | 1880
| x 71 | + | 371 | FRd (c = 0) | 147 | 176 | 210 | 247 | 287 | 331 | 407 | 473 | 606 | 738 | 871 | 1000 | 1140
|  |  |  | clim (mm) | 130 | 120 | 120 | 120 | 120 | 120 | 120 | 120 | 120 | 120 | 120 | 120 | 120
|  |  |  | FRd (c ≥ clim) | 508 | 535 | 561 | 588 | 614 | 641 | 707 | 773 | 906 | 1040 | 1170 | 1300 | 1440
| x 60 | + | 352 | FRd (c = 0) | 121 | 150 | 184 | 222 | 263 | 301 | 366 | 430 | 560 | 689 | 818 | 947 | 1080
|  |  |  | clim (mm) | 130 | 120 | 110 | 100 | 100 | 100 | 100 | 100 | 100 | 100 | 100 | 100 | 100
|  |  |  | FRd (c ≥ clim) | 417 | 443 | 469 | 494 | 520 | 546 | 611 | 675 | 805 | 934 | 1060 | 1190 | 1320
| x 52 | + | 298 | FRd (c = 0) | 97.7 | 122 | 150 | 183 | 218 | 247 | 301 | 355 | 464 | 573 | 681 | 786 | 838
|  |  |  | clim (mm) | 130 | 120 | 110 | 100 | 90 | 90 | 90 | 90 | 90 | 90 | 90 | 100 | 100
|  |  |  | FRd (c ≥ clim) | 331 | 352 | 374 | 396 | 417 | 439 | 493 | 548 | 656 | 774 | 826 | 880 | 926
| x 46 | + | 269 | FRd (c = 0) | 81.9 | 104 | 131 | 161 | 193 | 215 | 264 | 314 | 413 | 512 | 602 | 649 | 692
|  |  |  | clim (mm) | 130 | 120 | 110 | 100 | 90 | 90 | 90 | 90 | 90 | 90 | 90 | 90 | 90
|  |  |  | FRd (c ≥ clim) | 275 | 295 | 315 | 335 | 354 | 374 | 424 | 473 | 572 | 631 | 680 | 721 | 760
152 x 152 | x 51 |  | 316 | FRd (c = 0) | 127 | 161 | 201 | 247 | 296 | 331 | 407 | 482 | 633 | 785 | 936 | 1090 | 1240
|  |  |  | clim (mm) | 100 | 100 | 100 | 100 | 100 | 100 | 100 | 100 | 100 | 100 | 100 | 100 | 100
|  |  |  | FRd (c ≥ clim) | 454 | 485 | 515 | 545 | 575 | 606 | 681 | 757 | 908 | 1060 | 1210 | 1360 | 1510
| x 44 |  | 271 | FRd (c = 0) | 102 | 131 | 167 | 207 | 248 | 275 | 340 | 405 | 536 | 666 | 797 | 928 | 1060
|  |  |  | clim (mm) | 100 | 90 | 90 | 90 | 90 | 90 | 90 | 90 | 90 | 90 | 90 | 90 | 90
|  |  |  | FRd (c ≥ clim) | 359 | 385 | 411 | 437 | 463 | 490 | 555 | 620 | 751 | 881 | 1010 | 1140 | 1270
| x 37 | + | 226 | FRd (c = 0) | 78.6 | 104 | 134 | 169 | 199 | 221 | 276 | 331 | 441 | 551 | 661 | 771 | 881
|  |  |  | clim (mm) | 100 | 90 | 80 | 80 | 80 | 80 | 80 | 80 | 80 | 80 | 80 | 80 | 80
|  |  |  | FRd (c ≥ clim) | 273 | 295 | 317 | 339 | 361 | 383 | 438 | 493 | 603 | 713 | 823 | 933 | 1050
| x 30 | + | 184 | FRd (c = 0) | 57.6 | 78.2 | 104 | 132 | 153 | 171 | 216 | 260 | 350 | 439 | 528 | 592 | 633
|  |  |  | clim (mm) | 100 | 90 | 80 | 70 | 70 | 70 | 70 | 70 | 70 | 70 | 70 | 70 | 70
|  |  |  | FRd (c ≥ clim) | 197 | 214 | 232 | 250 | 268 | 286 | 331 | 375 | 465 | 561 | 604 | 647 | 685
| x 23 | + | 158 | FRd (c = 0) | 39.3 | 58.4 | 82.5 | 103 | 119 | 135 | 175 | 215 | 295 | 375 | 429 | 465 | 498
|  |  |  | clim (mm) | 100 | 90 | 80 | 70 | 60 | 50 | 50 | 50 | 50 | 50 | 60 | 60 | 60
|  |  |  | FRd (c ≥ clim) | 133 | 149 | 165 | 181 | 197 | 213 | 252 | 292 | 372 | 428 | 467 | 500 | 531
+ These sections are in addition to the range of BS EN 10365 sections
If c is less than clim then use FRd value for c = 0
This data was downloaded from the Steel for Life Blue Book website (https://www.steelforlifebluebook.co.uk/uc/ec3-ukna/web-bearing-buckling-s275/) on 12/02/2019 at 7:08:45
© 2019, SCI. This data is subject to the same terms as defined by the Steel for Life Blue Book website (https://www.steelforlifebluebook.co.uk/about/)