## UB-axialloadbendingbs5950-S355-
BS 5950 (BS 5950-1: 2000, BS EN 10365: 2017)
Universal beams (UB), Axial load & bending with S355
Cross-section capacity and member buckling checks
Section designation and capacities (kN, kNm) |  |  | Cross-section capacity check | [12 empty] | Member buckling check
|  |  | F / Pz limit | Moment capacity Mcx, Mcy (kNm) and reduced moment capacity Mrx, Mry (kNm) for ratios of axial load to axial load capacity F / Pz | [11 empty] | F / Pz limit | Compression resistance Pcx, Pcy (kN) and buckling resistance moment Mb, Mbs (kNm) for varying effective lengths LE (m) within the limiting value of F / Pz
|  |  | Semi-compact | [12 empty] | Semi-compact
|  |  | Compact | [12 empty] | Compact
|  |  |  | F / Pz | 0.0 | 0.1 | 0.2 | 0.3 | 0.4 | 0.5 | 0.6 | 0.7 | 0.8 | 0.9 | 1.0 |  | LE (m) | 1.0 | 1.5 | 2.0 | 2.5 | 3.0 | 3.5 | 4.0 | 5.0 | 6.0 | 7.0 | 8.0 | 9.0 | 10.0 | 11.0 | 12.0 | 13.0 | 14.0
1016 x 305 | x 584 |  |  | Mcx | 9110 | 9110 | 9110 | 9110 | 9110 | 9110 | 9110 | 9110 | 9110 | 9110 | 9110 | 1.000 | Pcx | 24200 | 24200 | 24200 | 24200 | 24200 | 24200 | 24200 | 24200 | 24200 | 24100 | 23800 | 23600 | 23400 | 23200 | 22900 | 22700 | 22400
Pz = Agpy = 24200 |  |  | n/a | Mcy | 831 | 831 | 831 | 831 | 831 | 831 | 831 | 831 | 831 | 831 | 831 |  | Pcy | 24200 | 23300 | 22200 | 21100 | 19900 | 18600 | 17200 | 14300 | 11700 | 9460 | 7730 | 6390 | 5350 | 4530 | 3880 | 3360 | 2940
pyZx = 7670 |  |  | 1.000 | Mrx | 9110 | 8990 | 8610 | 7990 | 7120 | 6020 | 4880 | 3700 | 2500 | 1260 | 0 | 1.000 | Mb | 9110 | 9110 | 9110 | 9110 | 8740 | 8330 | 7930 | 7150 | 6440 | 5810 | 5270 | 4810 | 4410 | 4070 | 3780 | 3530 | 3310
pyZy = 692 |  |  |  | Mry | 831 | 831 | 831 | 831 | 831 | 831 | 831 | 822 | 619 | 344 | 0 |  | Mbs | 9110 | 9110 | 9110 | 9110 | 9110 | 9110 | 9110 | 8670 | 8070 | 7440 | 6780 | 6130 | 5500 | 4920 | 4400 | 3930 | 3520
1016 x 305 | x 494 |  |  | Mcx | 7840 | 7840 | 7840 | 7840 | 7840 | 7840 | 7840 | 7840 | 7840 | 7840 | 7840 | 1.000 | Pcx | 21100 | 21100 | 21100 | 21100 | 21100 | 21100 | 21100 | 21100 | 21100 | 20900 | 20700 | 20500 | 20300 | 20100 | 19900 | 19700 | 19500
Pz = Agpy = 21100 |  |  | n/a | Mcy | 698 | 698 | 698 | 698 | 698 | 698 | 698 | 698 | 698 | 698 | 698 |  | Pcy | 21100 | 20200 | 19200 | 18200 | 17100 | 15900 | 14600 | 12000 | 9690 | 7800 | 6340 | 5220 | 4360 | 3690 | 3160 | 2730 | 2380
pyZx = 6650 |  |  | 1.000 | Mrx | 7840 | 7740 | 7420 | 6880 | 6130 | 5190 | 4200 | 3180 | 2140 | 1080 | 0 | 1.000 | Mb | 7840 | 7840 | 7840 | 7790 | 7400 | 7010 | 6630 | 5890 | 5210 | 4620 | 4130 | 3720 | 3380 | 3100 | 2860 | 2650 | 2470
pyZy = 582 |  |  |  | Mry | 698 | 698 | 698 | 698 | 698 | 698 | 698 | 698 | 528 | 295 | 0 |  | Mbs | 7840 | 7840 | 7840 | 7840 | 7840 | 7840 | 7840 | 7360 | 6820 | 6250 | 5670 | 5090 | 4540 | 4040 | 3590 | 3200 | 2860
1016 x 305 | x 438 |  |  | Mcx | 6970 | 6970 | 6970 | 6970 | 6970 | 6970 | 6970 | 6970 | 6970 | 6970 | 6970 | 1.000 | Pcx | 18600 | 18600 | 18600 | 18600 | 18600 | 18600 | 18600 | 18600 | 18600 | 18500 | 18400 | 18300 | 18100 | 18000 | 17800 | 17700 | 17500
Pz = Agpy = 18600 |  |  | n/a | Mcy | 619 | 619 | 619 | 619 | 619 | 619 | 619 | 619 | 619 | 619 | 619 |  | Pcy | 18600 | 18000 | 17300 | 16500 | 15600 | 14600 | 13500 | 11200 | 9000 | 7190 | 5800 | 4750 | 3950 | 3330 | 2840 | 2450 | 2140
pyZx = 5930 |  |  | 1.000 | Mrx | 6970 | 6870 | 6580 | 6100 | 5430 | 4570 | 3690 | 2790 | 1880 | 948 | 0 | 1.000 | Mb | 6970 | 6970 | 6970 | 6890 | 6540 | 6180 | 5820 | 5130 | 4490 | 3950 | 3500 | 3130 | 2830 | 2580 | 2360 | 2190 | 2030
pyZy = 516 |  |  |  | Mry | 619 | 619 | 619 | 619 | 619 | 619 | 619 | 615 | 463 | 258 | 0 |  | Mbs | 6970 | 6970 | 6970 | 6970 | 6970 | 6970 | 6970 | 6530 | 6040 | 5540 | 5010 | 4500 | 4010 | 3560 | 3160 | 2820 | 2520
1016 x 305 | x 415 |  |  | Mcx | 6560 | 6560 | 6560 | 6560 | 6560 | 6560 | 6560 | 6560 | 6560 | 6560 | 6560 | 1.000 | Pcx | 17700 | 17700 | 17700 | 17700 | 17700 | 17700 | 17700 | 17700 | 17700 | 17600 | 17500 | 17400 | 17200 | 17100 | 16900 | 16800 | 16600
Pz = Agpy = 17700 |  |  | n/a | Mcy | 574 | 574 | 574 | 574 | 574 | 574 | 574 | 574 | 574 | 574 | 574 |  | Pcy | 17700 | 17100 | 16400 | 15600 | 14800 | 13800 | 12800 | 10500 | 8400 | 6700 | 5400 | 4420 | 3680 | 3100 | 2640 | 2280 | 1990
pyZx = 5600 |  |  | 1.000 | Mrx | 6560 | 6470 | 6200 | 5750 | 5120 | 4320 | 3490 | 2640 | 1780 | 896 | 0 | 1.000 | Mb | 6560 | 6560 | 6560 | 6460 | 6120 | 5770 | 5430 | 4750 | 4140 | 3620 | 3200 | 2850 | 2570 | 2330 | 2140 | 1970 | 1830
pyZy = 478 |  |  |  | Mry | 574 | 574 | 574 | 574 | 574 | 574 | 574 | 574 | 437 | 244 | 0 |  | Mbs | 6560 | 6560 | 6560 | 6560 | 6560 | 6560 | 6550 | 6110 | 5650 | 5160 | 4670 | 4180 | 3710 | 3300 | 2920 | 2600 | 2320
1016 x 305 | x 393 |  |  | Mcx | 6200 | 6200 | 6200 | 6200 | 6200 | 6200 | 6200 | 6200 | 6200 | 6200 | 6200 | 1.000 | Pcx | 16800 | 16800 | 16800 | 16800 | 16800 | 16800 | 16800 | 16800 | 16800 | 16700 | 16500 | 16400 | 16300 | 16200 | 16000 | 15900 | 15700
Pz = Agpy = 16800 |  |  | n/a | Mcy | 543 | 543 | 543 | 543 | 543 | 543 | 543 | 543 | 543 | 543 | 543 |  | Pcy | 16700 | 16100 | 15500 | 14800 | 14000 | 13100 | 12100 | 9920 | 7930 | 6320 | 5100 | 4170 | 3470 | 2920 | 2490 | 2150 | 1870
pyZx = 5330 |  |  | 1.000 | Mrx | 6200 | 6110 | 5850 | 5420 | 4820 | 4080 | 3290 | 2490 | 1670 | 844 | 0 | 1.000 | Mb | 6200 | 6200 | 6200 | 6100 | 5770 | 5440 | 5110 | 4460 | 3880 | 3380 | 2970 | 2640 | 2370 | 2150 | 1960 | 1810 | 1680
pyZy = 452 |  |  |  | Mry | 543 | 543 | 543 | 543 | 543 | 543 | 543 | 543 | 412 | 230 | 0 |  | Mbs | 6200 | 6200 | 6200 | 6200 | 6200 | 6200 | 6190 | 5780 | 5340 | 4880 | 4400 | 3940 | 3500 | 3110 | 2760 | 2460 | 2190
1016 x 305 | x 350 | * |  | Mcx | 5730 | 5730 | 5730 | 5730 | 5450 | 5380 | 5300 | 5180 | 4940 | 3720 | $ | 0.802 | Pcx | 15400 | 15400 | 15400 | 15400 | 15400 | 15400 | 15400 | 15400 | 15400 | 15300 | 15200 | 15100 | 15000 | 14900 | 14900 | 14800 | 14600
Pz = Agpy = 15400 |  |  | 0.802 | Mcy | 505 | 505 | 505 | 505 | 505 | 505 | 505 | 505 | 505 | 317 | $ |  | Pcy | 15300 | 14900 | 14400 | 13900 | 13200 | 12500 | 11600 | 9560 | 7600 | 6020 | 4820 | 3920 | 3240 | 2720 | 2320 | 2000 | 1730
pyZx = 4930 |  |  | 0.321 | Mrx | 5730 | 5650 | 5400 | 5000 | - | - | - | - | - | - | - | 0.802 | Mb | 4930 | 4930 | 4930 | 4930 | 4690 | 4440 | 4190 | 3700 | 3230 | 2830 | 2490 | 2210 | 1980 | 1790 | 1640 | 1500 | 1390
pyZy = 421 |  |  |  | Mry | 505 | 505 | 505 | 505 | - | - | - | - | - | - | - |  | Mbs | 4930 | 4930 | 4930 | 4930 | 4930 | 4930 | 4920 | 4590 | 4240 | 3870 | 3490 | 3120 | 2770 | 2460 | 2180 | 1940 | 1730
[16 empty] | 0.321 | Mb | 5730 | 5730 | 5730 | 5610 | 5300 | 4980 | 4670 | 4040 | 3470 | 2990 | 2610 | 2300 | 2050 | 1850 | 1680 | 1540 | 1430
[17 empty] | Mbs | 5730 | 5730 | 5730 | 5610 | 5300 | 4980 | 4670 | 4040 | 3470 | 2990 | 2610 | 2300 | 2050 | 1850 | 1680 | 1540 | 1430
1016 x 305 | x 314 | * |  | Mcx | 5110 | 5110 | 5110 | 4980 | 4730 | 4660 | 4560 | 2750 | 2750 | 2750 | $ | 0.679 | Pcx | 13800 | 13800 | 13800 | 13800 | 13800 | 13800 | 13800 | 13800 | 13800 | 13700 | 13700 | 13600 | 13500 | 13400 | 13300 | 13300 | 13200
Pz = Agpy = 13800 |  |  | 0.679 | Mcy | 447 | 447 | 447 | 447 | 447 | 447 | 447 | 230 | 230 | 230 | $ |  | Pcy | 13800 | 13400 | 12900 | 12400 | 11800 | 11200 | 10300 | 8490 | 6730 | 5310 | 4250 | 3460 | 2860 | 2400 | 2040 | 1760 | 1530
pyZx = 4450 |  |  | 0.266 | Mrx | 5110 | 5030 | 4820 | - | - | - | - | - | - | - | - | 0.679 | Mb | 4450 | 4450 | 4450 | 4430 | 4200 | 3970 | 3740 | 3270 | 2830 | 2450 | 2140 | 1880 | 1680 | 1510 | 1380 | 1260 | 1160
pyZy = 373 |  |  |  | Mry | 447 | 447 | 447 | - | - | - | - | - | - | - | - |  | Mbs | 4450 | 4450 | 4450 | 4450 | 4450 | 4450 | 4420 | 4120 | 3800 | 3470 | 3120 | 2780 | 2470 | 2180 | 1940 | 1720 | 1530
[16 empty] | 0.266 | Mb | 5110 | 5110 | 5110 | 4980 | 4700 | 4410 | 4120 | 3540 | 3010 | 2580 | 2230 | 1950 | 1730 | 1550 | 1410 | 1290 | 1190
[17 empty] | Mbs | 5110 | 5110 | 5110 | 4980 | 4700 | 4410 | 4120 | 3540 | 3010 | 2580 | 2230 | 1950 | 1730 | 1550 | 1410 | 1290 | 1190
1016 x 305 | x 272 | * |  | Mcx | 4420 | 4420 | 4380 | 4100 | 3960 | 3880 | 1780 | 1780 | 1780 | $ | $ | 0.518 | Pcx | 12000 | 12000 | 12000 | 12000 | 12000 | 12000 | 12000 | 12000 | 12000 | 11900 | 11900 | 11800 | 11700 | 11600 | 11600 | 11500 | 11400
Pz = Agpy = 12000 |  |  | 0.518 | Mcy | 387 | 387 | 387 | 387 | 387 | 387 | 148 | 148 | 148 | $ | $ |  | Pcy | 12000 | 11600 | 11200 | 10800 | 10300 | 9660 | 8950 | 7340 | 5810 | 4590 | 3670 | 2980 | 2470 | 2070 | 1760 | 1510 | 1320
pyZx = 3860 |  |  | 0.192 | Mrx | 4420 | 4350 | - | - | - | - | - | - | - | - | - | 0.518 | Mb | 3860 | 3860 | 3860 | 3830 | 3630 | 3430 | 3220 | 2790 | 2390 | 2050 | 1770 | 1550 | 1370 | 1230 | 1110 | 1010 | 927
pyZy = 322 |  |  |  | Mry | 387 | 387 | - | - | - | - | - | - | - | - | - |  | Mbs | 3860 | 3860 | 3860 | 3860 | 3860 | 3860 | 3840 | 3580 | 3300 | 3000 | 2700 | 2410 | 2140 | 1890 | 1670 | 1480 | 1320
[16 empty] | 0.192 | Mb | 4420 | 4420 | 4420 | 4300 | 4050 | 3790 | 3530 | 3010 | 2540 | 2150 | 1840 | 1600 | 1410 | 1260 | 1130 | 1030 | 945
[17 empty] | Mbs | 4420 | 4420 | 4420 | 4300 | 4050 | 3790 | 3530 | 3010 | 2540 | 2150 | 1840 | 1600 | 1410 | 1260 | 1130 | 1030 | 945
1016 x 305 | x 249 | * |  | Mcx | 3900 | 3900 | 3900 | 3640 | 3490 | 3400 | 1560 | 1560 | 1560 | $ | $ | 0.518 | Pcx | 10900 | 10900 | 10900 | 10900 | 10900 | 10900 | 10900 | 10900 | 10900 | 10900 | 10800 | 10800 | 10700 | 10600 | 10600 | 10500 | 10400
Pz = Agpy = 10900 |  |  | 0.518 | Mcy | 325 | 325 | 325 | 325 | 325 | 325 | 125 | 125 | 125 | $ | $ |  | Pcy | 10900 | 10600 | 10200 | 9760 | 9250 | 8640 | 7940 | 6390 | 4990 | 3910 | 3120 | 2530 | 2090 | 1750 | 1490 | 1280 | 1110
pyZx = 3390 |  |  | 0.210 | Mrx | 3900 | 3850 | 3690 | - | - | - | - | - | - | - | - | 0.518 | Mb | 3390 | 3390 | 3390 | 3340 | 3150 | 2960 | 2770 | 2380 | 2020 | 1710 | 1470 | 1270 | 1120 | 995 | 894 | 812 | 743
pyZy = 270 |  |  |  | Mry | 325 | 325 | 325 | - | - | - | - | - | - | - | - |  | Mbs | 3390 | 3390 | 3390 | 3390 | 3390 | 3390 | 3320 | 3080 | 2820 | 2550 | 2280 | 2020 | 1780 | 1560 | 1380 | 1220 | 1080
[16 empty] | 0.210 | Mb | 3900 | 3900 | 3900 | 3760 | 3530 | 3290 | 3050 | 2560 | 2140 | 1790 | 1520 | 1310 | 1150 | 1020 | 913 | 828 | 756
[17 empty] | Mbs | 3900 | 3900 | 3900 | 3760 | 3530 | 3290 | 3050 | 2560 | 2140 | 1790 | 1520 | 1310 | 1150 | 1020 | 913 | 828 | 756
1016 x 305 | x 222 | * |  | Mcx | 3380 | 3380 | 3380 | 3140 | 2980 | 1260 | 1260 | 1260 | 1260 | $ | $ | 0.487 | Pcx | 9760 | 9760 | 9760 | 9760 | 9760 | 9760 | 9760 | 9760 | 9750 | 9700 | 9640 | 9590 | 9530 | 9460 | 9400 | 9330 | 9250
Pz = Agpy = 9760 |  |  | 0.487 | Mcy | 263 | 263 | 263 | 263 | 263 | 95.1 | 95.1 | 95.1 | 95.1 | $ | $ |  | Pcy | 9700 | 9380 | 9020 | 8610 | 8110 | 7510 | 6820 | 5380 | 4150 | 3230 | 2560 | 2070 | 1710 | 1430 | 1220 | 1040 | 906
pyZx = 2900 |  |  | 0.211 | Mrx | 3380 | 3340 | 3210 | - | - | - | - | - | - | - | - | 0.487 | Mb | 2900 | 2900 | 2900 | 2830 | 2670 | 2500 | 2320 | 1970 | 1650 | 1390 | 1180 | 1010 | 885 | 783 | 700 | 632 | 576
pyZy = 219 |  |  |  | Mry | 263 | 263 | 263 | - | - | - | - | - | - | - | - |  | Mbs | 2900 | 2900 | 2900 | 2900 | 2900 | 2900 | 2810 | 2590 | 2350 | 2110 | 1860 | 1640 | 1430 | 1250 | 1100 | 971 | 861
[16 empty] | 0.211 | Mb | 3380 | 3380 | 3380 | 3230 | 3010 | 2790 | 2570 | 2130 | 1750 | 1450 | 1220 | 1050 | 909 | 801 | 715 | 645 | 587
[17 empty] | Mbs | 3380 | 3380 | 3380 | 3230 | 3010 | 2790 | 2570 | 2130 | 1750 | 1450 | 1220 | 1050 | 909 | 801 | 715 | 645 | 587
914 x 419 | x 388 | * |  | Mcx | 6110 | 6110 | 6110 | 6110 | 6010 | 5990 | 5970 | 5930 | 5860 | 5620 | $ | 0.934 | Pcx | 17000 | 17000 | 17000 | 17000 | 17000 | 17000 | 17000 | 17000 | 17000 | 16900 | 16800 | 16700 | 16600 | 16500 | 16400 | 16300 | 16200
Pz = Agpy = 17000 |  |  | 0.934 | Mcy | 894 | 894 | 894 | 894 | 894 | 894 | 894 | 894 | 894 | 894 | $ |  | Pcy | 17000 | 17000 | 16700 | 16400 | 16000 | 15600 | 15100 | 14100 | 12800 | 11300 | 9770 | 8350 | 7130 | 6120 | 5280 | 4590 | 4030
pyZx = 5380 |  |  | 0.321 | Mrx | 6110 | 6010 | 5710 | 5220 | - | - | - | - | - | - | - | 0.934 | Mb | 5380 | 5380 | 5380 | 5380 | 5380 | 5380 | 5240 | 4880 | 4500 | 4130 | 3770 | 3440 | 3140 | 2870 | 2640 | 2430 | 2250
pyZy = 745 |  |  |  | Mry | 894 | 894 | 894 | 894 | - | - | - | - | - | - | - |  | Mbs | 5380 | 5380 | 5380 | 5380 | 5380 | 5380 | 5380 | 5380 | 5350 | 5110 | 4870 | 4610 | 4340 | 4060 | 3790 | 3510 | 3250
[16 empty] | 0.321 | Mb | 6110 | 6110 | 6110 | 6110 | 6110 | 6060 | 5840 | 5380 | 4920 | 4470 | 4040 | 3650 | 3300 | 3000 | 2740 | 2520 | 2330
[17 empty] | Mbs | 6110 | 6110 | 6110 | 6110 | 6110 | 6060 | 5840 | 5380 | 4920 | 4470 | 4040 | 3650 | 3300 | 3000 | 2740 | 2520 | 2330
914 x 419 | x 343 | * |  | Mcx | 5350 | 5350 | 5350 | 5260 | 5110 | 5070 | 5010 | 4920 | 3550 | 3550 | $ | 0.800 | Pcx | 15100 | 15100 | 15100 | 15100 | 15100 | 15100 | 15100 | 15100 | 15100 | 15000 | 14900 | 14800 | 14700 | 14600 | 14500 | 14400 | 14300
Pz = Agpy = 15100 |  |  | 0.800 | Mcy | 774 | 774 | 774 | 774 | 774 | 774 | 774 | 774 | 484 | 484 | $ |  | Pcy | 15100 | 15000 | 14800 | 14400 | 14100 | 13800 | 13400 | 12400 | 11200 | 9870 | 8500 | 7240 | 6180 | 5290 | 4560 | 3970 | 3480
pyZx = 4730 |  |  | 0.276 | Mrx | 5350 | 5260 | 5010 | - | - | - | - | - | - | - | - | 0.800 | Mb | 4730 | 4730 | 4730 | 4730 | 4730 | 4730 | 4580 | 4240 | 3900 | 3560 | 3230 | 2920 | 2640 | 2400 | 2190 | 2010 | 1860
pyZy = 645 |  |  |  | Mry | 774 | 774 | 774 | - | - | - | - | - | - | - | - |  | Mbs | 4730 | 4730 | 4730 | 4730 | 4730 | 4730 | 4730 | 4730 | 4680 | 4470 | 4250 | 4020 | 3780 | 3530 | 3280 | 3040 | 2810
[16 empty] | 0.276 | Mb | 5350 | 5350 | 5350 | 5350 | 5350 | 5280 | 5080 | 4670 | 4250 | 3830 | 3440 | 3080 | 2770 | 2500 | 2270 | 2080 | 1910
[17 empty] | Mbs | 5350 | 5350 | 5350 | 5350 | 5350 | 5280 | 5080 | 4670 | 4250 | 3830 | 3440 | 3080 | 2770 | 2500 | 2270 | 2080 | 1910
914 x 305 | x 576 |  |  | Mcx | 8540 | 8540 | 8540 | 8540 | 8540 | 8540 | 8540 | 8540 | 8540 | 8540 | 8540 | 1.000 | Pcx | 23800 | 23800 | 23800 | 23800 | 23800 | 23800 | 23800 | 23800 | 23800 | 23600 | 23400 | 23200 | 22900 | 22700 | 22400 | 22200 | 21900
Pz = Agpy = 23800 |  |  | n/a | Mcy | 885 | 885 | 885 | 885 | 885 | 885 | 885 | 885 | 885 | 885 | 885 |  | Pcy | 23800 | 23100 | 22100 | 21100 | 20000 | 18800 | 17500 | 14800 | 12300 | 10000 | 8260 | 6860 | 5760 | 4890 | 4200 | 3640 | 3190
pyZx = 7210 |  |  | 1.000 | Mrx | 8540 | 8420 | 8060 | 7450 | 6600 | 5580 | 4520 | 3430 | 2310 | 1170 | 0 | 1.000 | Mb | 8540 | 8540 | 8540 | 8540 | 8320 | 7960 | 7610 | 6930 | 6300 | 5740 | 5240 | 4810 | 4440 | 4120 | 3830 | 3590 | 3370
pyZy = 737 |  |  |  | Mry | 885 | 885 | 885 | 885 | 885 | 885 | 885 | 849 | 633 | 350 | 0 |  | Mbs | 8540 | 8540 | 8540 | 8540 | 8540 | 8540 | 8540 | 8260 | 7740 | 7180 | 6610 | 6030 | 5450 | 4910 | 4420 | 3970 | 3570
914 x 305 | x 521 |  |  | Mcx | 7910 | 7910 | 7910 | 7910 | 7910 | 7910 | 7910 | 7910 | 7910 | 7910 | 7910 | 1.000 | Pcx | 22200 | 22200 | 22200 | 22200 | 22200 | 22200 | 22200 | 22200 | 22200 | 22000 | 21800 | 21600 | 21400 | 21100 | 20900 | 20600 | 20400
Pz = Agpy = 22200 |  |  | n/a | Mcy | 810 | 810 | 810 | 810 | 810 | 810 | 810 | 810 | 810 | 810 | 810 |  | Pcy | 22200 | 21500 | 20500 | 19500 | 18500 | 17300 | 16100 | 13500 | 11100 | 9030 | 7400 | 6120 | 5130 | 4350 | 3730 | 3230 | 2830
pyZx = 6710 |  |  | 1.000 | Mrx | 7910 | 7800 | 7460 | 6900 | 6120 | 5160 | 4180 | 3170 | 2140 | 1080 | 0 | 1.000 | Mb | 7910 | 7910 | 7910 | 7910 | 7620 | 7270 | 6920 | 6250 | 5620 | 5070 | 4590 | 4180 | 3830 | 3530 | 3270 | 3050 | 2860
pyZy = 675 |  |  |  | Mry | 810 | 810 | 810 | 810 | 810 | 810 | 810 | 782 | 584 | 323 | 0 |  | Mbs | 7910 | 7910 | 7910 | 7910 | 7910 | 7910 | 7910 | 7590 | 7090 | 6560 | 6010 | 5460 | 4920 | 4410 | 3950 | 3540 | 3180
914 x 305 | x 474 |  |  | Mcx | 7170 | 7170 | 7170 | 7170 | 7170 | 7170 | 7170 | 7170 | 7170 | 7170 | 7170 | 1.000 | Pcx | 20200 | 20200 | 20200 | 20200 | 20200 | 20200 | 20200 | 20200 | 20200 | 20000 | 19800 | 19600 | 19400 | 19200 | 19000 | 18800 | 18500
Pz = Agpy = 20200 |  |  | n/a | Mcy | 729 | 729 | 729 | 729 | 729 | 729 | 729 | 729 | 729 | 729 | 729 |  | Pcy | 20200 | 19500 | 18600 | 17700 | 16700 | 15700 | 14500 | 12200 | 9960 | 8100 | 6620 | 5480 | 4590 | 3890 | 3340 | 2890 | 2520
pyZx = 6110 |  |  | 1.000 | Mrx | 7170 | 7060 | 6760 | 6250 | 5540 | 4670 | 3770 | 2860 | 1930 | 973 | 0 | 1.000 | Mb | 7170 | 7170 | 7170 | 7170 | 6870 | 6530 | 6200 | 5560 | 4970 | 4450 | 4000 | 3620 | 3300 | 3030 | 2800 | 2600 | 2430
pyZy = 608 |  |  |  | Mry | 729 | 729 | 729 | 729 | 729 | 729 | 729 | 705 | 526 | 291 | 0 |  | Mbs | 7170 | 7170 | 7170 | 7170 | 7170 | 7170 | 7170 | 6850 | 6390 | 5910 | 5400 | 4900 | 4410 | 3950 | 3530 | 3160 | 2840
914 x 305 | x 425 |  |  | Mcx | 6410 | 6410 | 6410 | 6410 | 6410 | 6410 | 6410 | 6410 | 6410 | 6410 | 6410 | 1.000 | Pcx | 18200 | 18200 | 18200 | 18200 | 18200 | 18200 | 18200 | 18200 | 18100 | 18000 | 17900 | 17700 | 17600 | 17400 | 17300 | 17100 | 16900
Pz = Agpy = 18200 |  |  | n/a | Mcy | 647 | 647 | 647 | 647 | 647 | 647 | 647 | 647 | 647 | 647 | 647 |  | Pcy | 18200 | 17600 | 16900 | 16200 | 15500 | 14600 | 13600 | 11500 | 9350 | 7550 | 6130 | 5040 | 4200 | 3550 | 3030 | 2620 | 2280
pyZx = 5490 |  |  | 1.000 | Mrx | 6410 | 6320 | 6040 | 5580 | 4940 | 4170 | 3360 | 2550 | 1710 | 865 | 0 | 1.000 | Mb | 6410 | 6410 | 6410 | 6410 | 6100 | 5800 | 5490 | 4880 | 4320 | 3830 | 3420 | 3070 | 2790 | 2550 | 2340 | 2170 | 2020
pyZy = 539 |  |  |  | Mry | 647 | 647 | 647 | 647 | 647 | 647 | 647 | 627 | 468 | 259 | 0 |  | Mbs | 6410 | 6410 | 6410 | 6410 | 6410 | 6410 | 6410 | 6110 | 5690 | 5250 | 4800 | 4340 | 3900 | 3490 | 3120 | 2790 | 2500
914 x 305 | x 381 |  |  | Mcx | 5700 | 5700 | 5700 | 5700 | 5700 | 5700 | 5700 | 5700 | 5700 | 5700 | 5700 | 1.000 | Pcx | 16300 | 16300 | 16300 | 16300 | 16300 | 16300 | 16300 | 16300 | 16300 | 16100 | 16000 | 15900 | 15700 | 15600 | 15500 | 15300 | 15200
Pz = Agpy = 16300 |  |  | n/a | Mcy | 568 | 568 | 568 | 568 | 568 | 568 | 568 | 568 | 568 | 568 | 568 |  | Pcy | 16300 | 15800 | 15200 | 14500 | 13800 | 13000 | 12100 | 10100 | 8230 | 6620 | 5370 | 4410 | 3670 | 3100 | 2650 | 2290 | 1990
pyZx = 4910 |  |  | 1.000 | Mrx | 5700 | 5620 | 5380 | 4970 | 4400 | 3710 | 2990 | 2260 | 1520 | 768 | 0 | 1.000 | Mb | 5700 | 5700 | 5700 | 5680 | 5390 | 5110 | 4820 | 4250 | 3730 | 3280 | 2900 | 2580 | 2330 | 2120 | 1940 | 1790 | 1660
pyZy = 474 |  |  |  | Mry | 568 | 568 | 568 | 568 | 568 | 568 | 568 | 554 | 415 | 230 | 0 |  | Mbs | 5700 | 5700 | 5700 | 5700 | 5700 | 5700 | 5700 | 5410 | 5030 | 4630 | 4220 | 3810 | 3410 | 3050 | 2720 | 2430 | 2170
914 x 305 | x 345 | * |  | Mcx | 5300 | 5300 | 5300 | 5300 | 5240 | 5190 | 5160 | 5130 | 5050 | 4830 | $ | 0.935 | Pcx | 15200 | 15200 | 15200 | 15200 | 15200 | 15200 | 15200 | 15200 | 15200 | 15100 | 15000 | 14900 | 14800 | 14700 | 14600 | 14500 | 14400
Pz = Agpy = 15200 |  |  | 0.935 | Mcy | 525 | 525 | 525 | 525 | 525 | 525 | 525 | 525 | 525 | 525 | $ |  | Pcy | 15200 | 14800 | 14300 | 13800 | 13200 | 12500 | 11700 | 9780 | 7870 | 6270 | 5040 | 4110 | 3410 | 2860 | 2440 | 2100 | 1820
pyZx = 4580 |  |  | 0.385 | Mrx | 5300 | 5220 | 4990 | 4620 | - | - | - | - | - | - | - | 0.935 | Mb | 4580 | 4580 | 4580 | 4580 | 4400 | 4180 | 3960 | 3520 | 3100 | 2730 | 2420 | 2160 | 1940 | 1760 | 1610 | 1490 | 1380
pyZy = 437 |  |  |  | Mry | 525 | 525 | 525 | 525 | - | - | - | - | - | - | - |  | Mbs | 4580 | 4580 | 4580 | 4580 | 4580 | 4580 | 4580 | 4310 | 4000 | 3670 | 3330 | 3000 | 2680 | 2380 | 2120 | 1890 | 1690
[16 empty] | 0.385 | Mb | 5300 | 5300 | 5300 | 5240 | 4960 | 4680 | 4400 | 3850 | 3340 | 2900 | 2540 | 2250 | 2020 | 1820 | 1660 | 1530 | 1410
[17 empty] | Mbs | 5300 | 5300 | 5300 | 5240 | 4960 | 4680 | 4400 | 3850 | 3340 | 2900 | 2540 | 2250 | 2020 | 1820 | 1660 | 1530 | 1410
914 x 305 | x 313 | * |  | Mcx | 4700 | 4700 | 4700 | 4700 | 4620 | 4510 | 4470 | 4410 | 4270 | 3390 | $ | 0.870 | Pcx | 13700 | 13700 | 13700 | 13700 | 13700 | 13700 | 13700 | 13700 | 13700 | 13600 | 13600 | 13500 | 13400 | 13300 | 13200 | 13100 | 13000
Pz = Agpy = 13700 |  |  | 0.870 | Mcy | 457 | 457 | 457 | 457 | 457 | 457 | 457 | 457 | 457 | 318 | $ |  | Pcy | 13700 | 13400 | 12900 | 12500 | 11900 | 11200 | 10500 | 8700 | 6950 | 5520 | 4430 | 3610 | 2990 | 2510 | 2140 | 1840 | 1600
pyZx = 4060 |  |  | 0.374 | Mrx | 4700 | 4640 | 4440 | 4120 | - | - | - | - | - | - | - | 0.870 | Mb | 4060 | 4060 | 4060 | 4060 | 3880 | 3680 | 3470 | 3060 | 2680 | 2340 | 2050 | 1810 | 1620 | 1460 | 1330 | 1220 | 1130
pyZy = 381 |  |  |  | Mry | 457 | 457 | 457 | 457 | - | - | - | - | - | - | - |  | Mbs | 4060 | 4060 | 4060 | 4060 | 4060 | 4060 | 4060 | 3790 | 3510 | 3220 | 2910 | 2610 | 2320 | 2060 | 1830 | 1630 | 1460
[16 empty] | 0.374 | Mb | 4700 | 4700 | 4700 | 4630 | 4380 | 4120 | 3860 | 3350 | 2870 | 2470 | 2150 | 1890 | 1680 | 1510 | 1370 | 1250 | 1160
[17 empty] | Mbs | 4700 | 4700 | 4700 | 4630 | 4380 | 4120 | 3860 | 3350 | 2870 | 2470 | 2150 | 1890 | 1680 | 1510 | 1370 | 1250 | 1160
914 x 305 | x 289 | * |  | Mcx | 4350 | 4350 | 4350 | 4350 | 4140 | 4040 | 3980 | 3880 | 2680 | 2680 | $ | 0.767 | Pcx | 12700 | 12700 | 12700 | 12700 | 12700 | 12700 | 12700 | 12700 | 12700 | 12600 | 12500 | 12400 | 12400 | 12300 | 12200 | 12100 | 12000
Pz = Agpy = 12700 |  |  | 0.767 | Mcy | 418 | 418 | 418 | 418 | 418 | 418 | 418 | 418 | 249 | 249 | $ |  | Pcy | 12700 | 12300 | 11900 | 11500 | 11000 | 10400 | 9650 | 8000 | 6380 | 5060 | 4060 | 3310 | 2740 | 2300 | 1960 | 1680 | 1460
pyZx = 3760 |  |  | 0.324 | Mrx | 4350 | 4290 | 4110 | 3810 | - | - | - | - | - | - | - | 0.767 | Mb | 3760 | 3760 | 3760 | 3760 | 3580 | 3390 | 3200 | 2810 | 2440 | 2120 | 1840 | 1620 | 1440 | 1300 | 1180 | 1080 | 994
pyZy = 348 |  |  |  | Mry | 418 | 418 | 418 | 418 | - | - | - | - | - | - | - |  | Mbs | 3760 | 3760 | 3760 | 3760 | 3760 | 3760 | 3760 | 3510 | 3250 | 2970 | 2690 | 2410 | 2140 | 1900 | 1690 | 1500 | 1340
[16 empty] | 0.324 | Mb | 4350 | 4350 | 4350 | 4270 | 4040 | 3790 | 3550 | 3060 | 2610 | 2230 | 1930 | 1690 | 1490 | 1340 | 1210 | 1100 | 1020
[17 empty] | Mbs | 4350 | 4350 | 4350 | 4270 | 4040 | 3790 | 3550 | 3060 | 2610 | 2230 | 1930 | 1690 | 1490 | 1340 | 1210 | 1100 | 1020
914 x 305 | x 271 | * |  | Mcx | 4060 | 4060 | 4060 | 4030 | 3800 | 3710 | 3640 | 2240 | 2240 | 2240 | $ | 0.695 | Pcx | 11900 | 11900 | 11900 | 11900 | 11900 | 11900 | 11900 | 11900 | 11900 | 11800 | 11800 | 11700 | 11600 | 11500 | 11500 | 11400 | 11300
Pz = Agpy = 11900 |  |  | 0.695 | Mcy | 392 | 392 | 392 | 392 | 392 | 392 | 392 | 207 | 207 | 207 | $ |  | Pcy | 11900 | 11600 | 11200 | 10800 | 10300 | 9730 | 9050 | 7480 | 5960 | 4720 | 3790 | 3080 | 2550 | 2140 | 1820 | 1570 | 1360
pyZx = 3530 |  |  | 0.290 | Mrx | 4060 | 4010 | 3840 | - | - | - | - | - | - | - | - | 0.695 | Mb | 3530 | 3530 | 3530 | 3520 | 3350 | 3170 | 2980 | 2610 | 2260 | 1950 | 1690 | 1480 | 1320 | 1180 | 1070 | 975 | 896
pyZy = 326 |  |  |  | Mry | 392 | 392 | 392 | - | - | - | - | - | - | - | - |  | Mbs | 3530 | 3530 | 3530 | 3530 | 3530 | 3530 | 3520 | 3290 | 3040 | 2780 | 2510 | 2240 | 2000 | 1770 | 1570 | 1400 | 1250
[16 empty] | 0.290 | Mb | 4060 | 4060 | 4060 | 3990 | 3760 | 3540 | 3300 | 2840 | 2410 | 2050 | 1770 | 1540 | 1360 | 1210 | 1090 | 997 | 915
[17 empty] | Mbs | 4060 | 4060 | 4060 | 3990 | 3760 | 3540 | 3300 | 2840 | 2410 | 2050 | 1770 | 1540 | 1360 | 1210 | 1090 | 997 | 915
914 x 305 | x 253 | * |  | Mcx | 3760 | 3760 | 3760 | 3640 | 3460 | 3380 | 3300 | 1840 | 1840 | $ | $ | 0.624 | Pcx | 11100 | 11100 | 11100 | 11100 | 11100 | 11100 | 11100 | 11100 | 11100 | 11100 | 11000 | 10900 | 10800 | 10800 | 10700 | 10600 | 10500
Pz = Agpy = 11100 |  |  | 0.624 | Mcy | 361 | 361 | 361 | 361 | 361 | 361 | 361 | 169 | 169 | $ | $ |  | Pcy | 11100 | 10800 | 10500 | 10100 | 9590 | 9040 | 8390 | 6920 | 5490 | 4340 | 3480 | 2830 | 2340 | 1970 | 1670 | 1440 | 1250
pyZx = 3280 |  |  | 0.257 | Mrx | 3760 | 3710 | 3550 | - | - | - | - | - | - | - | - | 0.624 | Mb | 3280 | 3280 | 3280 | 3270 | 3100 | 2930 | 2760 | 2400 | 2070 | 1770 | 1530 | 1340 | 1180 | 1060 | 953 | 868 | 796
pyZy = 300 |  |  |  | Mry | 361 | 361 | 361 | - | - | - | - | - | - | - | - |  | Mbs | 3280 | 3280 | 3280 | 3280 | 3280 | 3280 | 3260 | 3040 | 2810 | 2570 | 2310 | 2070 | 1840 | 1630 | 1440 | 1280 | 1140
[16 empty] | 0.257 | Mb | 3760 | 3760 | 3760 | 3680 | 3470 | 3260 | 3040 | 2600 | 2200 | 1860 | 1600 | 1380 | 1220 | 1080 | 975 | 886 | 812
[17 empty] | Mbs | 3760 | 3760 | 3760 | 3680 | 3470 | 3260 | 3040 | 2600 | 2200 | 1860 | 1600 | 1380 | 1220 | 1080 | 975 | 886 | 812
914 x 305 | x 238 | * |  | Mcx | 3530 | 3530 | 3530 | 3360 | 3200 | 3120 | 1560 | 1560 | 1560 | $ | $ | 0.572 | Pcx | 10500 | 10500 | 10500 | 10500 | 10500 | 10500 | 10500 | 10500 | 10400 | 10400 | 10300 | 10300 | 10200 | 10100 | 10000 | 9960 | 9880
Pz = Agpy = 10500 |  |  | 0.572 | Mcy | 334 | 334 | 334 | 334 | 334 | 334 | 142 | 142 | 142 | $ | $ |  | Pcy | 10500 | 10100 | 9810 | 9430 | 8980 | 8460 | 7840 | 6430 | 5090 | 4020 | 3220 | 2620 | 2160 | 1820 | 1540 | 1330 | 1160
pyZx = 3060 |  |  | 0.235 | Mrx | 3530 | 3480 | 3340 | - | - | - | - | - | - | - | - | 0.572 | Mb | 3060 | 3060 | 3060 | 3050 | 2890 | 2730 | 2560 | 2220 | 1900 | 1620 | 1400 | 1220 | 1070 | 952 | 856 | 778 | 712
pyZy = 278 |  |  |  | Mry | 334 | 334 | 334 | - | - | - | - | - | - | - | - |  | Mbs | 3060 | 3060 | 3060 | 3060 | 3060 | 3060 | 3040 | 2840 | 2620 | 2380 | 2150 | 1910 | 1700 | 1500 | 1330 | 1180 | 1050
[16 empty] | 0.235 | Mb | 3530 | 3530 | 3530 | 3440 | 3240 | 3040 | 2820 | 2400 | 2020 | 1700 | 1450 | 1260 | 1100 | 976 | 876 | 794 | 726
[17 empty] | Mbs | 3530 | 3530 | 3530 | 3440 | 3240 | 3040 | 2820 | 2400 | 2020 | 1700 | 1450 | 1260 | 1100 | 976 | 876 | 794 | 726
914 x 305 | x 224 | * |  | Mcx | 3290 | 3290 | 3290 | 3090 | 2950 | 2880 | 1350 | 1350 | 1350 | $ | $ | 0.533 | Pcx | 9870 | 9870 | 9870 | 9870 | 9870 | 9870 | 9870 | 9870 | 9840 | 9780 | 9720 | 9660 | 9600 | 9530 | 9460 | 9380 | 9300
Pz = Agpy = 9870 |  |  | 0.533 | Mcy | 306 | 306 | 306 | 306 | 306 | 306 | 121 | 121 | 121 | $ | $ |  | Pcy | 9840 | 9550 | 9230 | 8860 | 8430 | 7910 | 7310 | 5960 | 4700 | 3700 | 2960 | 2400 | 1990 | 1670 | 1420 | 1220 | 1060
pyZx = 2850 |  |  | 0.221 | Mrx | 3290 | 3240 | 3110 | - | - | - | - | - | - | - | - | 0.533 | Mb | 2850 | 2850 | 2850 | 2830 | 2680 | 2530 | 2370 | 2050 | 1740 | 1480 | 1270 | 1100 | 964 | 856 | 768 | 695 | 635
pyZy = 255 |  |  |  | Mry | 306 | 306 | 306 | - | - | - | - | - | - | - | - |  | Mbs | 2850 | 2850 | 2850 | 2850 | 2850 | 2850 | 2820 | 2630 | 2420 | 2200 | 1970 | 1760 | 1550 | 1370 | 1210 | 1080 | 958
[16 empty] | 0.221 | Mb | 3290 | 3290 | 3290 | 3200 | 3010 | 2810 | 2610 | 2210 | 1850 | 1550 | 1320 | 1140 | 991 | 877 | 785 | 710 | 647
[17 empty] | Mbs | 3290 | 3290 | 3290 | 3200 | 3010 | 2810 | 2610 | 2210 | 1850 | 1550 | 1320 | 1140 | 991 | 877 | 785 | 710 | 647
914 x 305 | x 201 | * |  | Mcx | 2880 | 2880 | 2880 | 2670 | 2540 | 1060 | 1060 | 1060 | 1060 | $ | $ | 0.481 | Pcx | 8830 | 8830 | 8830 | 8830 | 8830 | 8830 | 8830 | 8830 | 8800 | 8750 | 8700 | 8640 | 8580 | 8520 | 8450 | 8380 | 8300
Pz = Agpy = 8830 |  |  | 0.481 | Mcy | 257 | 257 | 257 | 257 | 257 | 91.7 | 91.7 | 91.7 | 91.7 | $ | $ |  | Pcy | 8800 | 8520 | 8220 | 7870 | 7460 | 6960 | 6390 | 5140 | 4010 | 3140 | 2500 | 2030 | 1680 | 1400 | 1190 | 1030 | 891
pyZx = 2480 |  |  | 0.206 | Mrx | 2880 | 2840 | 2730 | - | - | - | - | - | - | - | - | 0.481 | Mb | 2480 | 2480 | 2480 | 2450 | 2320 | 2180 | 2030 | 1740 | 1470 | 1240 | 1050 | 903 | 787 | 695 | 620 | 560 | 509
pyZy = 214 |  |  |  | Mry | 257 | 257 | 257 | - | - | - | - | - | - | - | - |  | Mbs | 2480 | 2480 | 2480 | 2480 | 2480 | 2480 | 2440 | 2260 | 2070 | 1870 | 1670 | 1470 | 1300 | 1140 | 1010 | 890 | 792
[16 empty] | 0.206 | Mb | 2880 | 2880 | 2880 | 2780 | 2610 | 2430 | 2240 | 1880 | 1560 | 1290 | 1090 | 932 | 809 | 712 | 634 | 571 | 518
[17 empty] | Mbs | 2880 | 2880 | 2880 | 2780 | 2610 | 2430 | 2240 | 1880 | 1560 | 1290 | 1090 | 932 | 809 | 712 | 634 | 571 | 518
838 x 292 | x 226 | * |  | Mcx | 3160 | 3160 | 3160 | 3050 | 2900 | 2840 | 2780 | 1570 | 1570 | $ | $ | 0.632 | Pcx | 9970 | 9970 | 9970 | 9970 | 9970 | 9970 | 9970 | 9970 | 9920 | 9860 | 9800 | 9730 | 9660 | 9580 | 9500 | 9420 | 9320
Pz = Agpy = 9970 |  |  | 0.632 | Mcy | 320 | 320 | 320 | 320 | 320 | 320 | 320 | 152 | 152 | $ | $ |  | Pcy | 9950 | 9650 | 9320 | 8950 | 8520 | 8000 | 7390 | 6030 | 4750 | 3740 | 2990 | 2430 | 2010 | 1680 | 1430 | 1230 | 1070
pyZx = 2750 |  |  | 0.251 | Mrx | 3160 | 3120 | 2980 | - | - | - | - | - | - | - | - | 0.632 | Mb | 2750 | 2750 | 2750 | 2720 | 2580 | 2430 | 2280 | 1980 | 1690 | 1450 | 1250 | 1100 | 969 | 866 | 783 | 714 | 656
pyZy = 267 |  |  |  | Mry | 320 | 320 | 320 | - | - | - | - | - | - | - | - |  | Mbs | 2750 | 2750 | 2750 | 2750 | 2750 | 2750 | 2720 | 2540 | 2330 | 2120 | 1900 | 1690 | 1500 | 1320 | 1170 | 1040 | 924
[16 empty] | 0.251 | Mb | 3160 | 3160 | 3160 | 3070 | 2890 | 2700 | 2510 | 2130 | 1800 | 1520 | 1300 | 1130 | 996 | 888 | 801 | 729 | 669
[17 empty] | Mbs | 3160 | 3160 | 3160 | 3070 | 2890 | 2700 | 2510 | 2130 | 1800 | 1520 | 1300 | 1130 | 996 | 888 | 801 | 729 | 669
838 x 292 | x 194 | * |  | Mcx | 2640 | 2640 | 2640 | 2480 | 2370 | 2310 | 1090 | 1090 | 1090 | $ | $ | 0.534 | Pcx | 8520 | 8520 | 8520 | 8520 | 8520 | 8520 | 8520 | 8520 | 8480 | 8420 | 8360 | 8300 | 8240 | 8180 | 8100 | 8030 | 7940
Pz = Agpy = 8520 |  |  | 0.534 | Mcy | 257 | 257 | 257 | 257 | 257 | 257 | 102 | 102 | 102 | $ | $ |  | Pcy | 8480 | 8220 | 7930 | 7590 | 7190 | 6710 | 6160 | 4950 | 3860 | 3020 | 2410 | 1950 | 1610 | 1350 | 1150 | 987 | 857
pyZx = 2290 |  |  | 0.219 | Mrx | 2640 | 2600 | 2490 | - | - | - | - | - | - | - | - | 0.534 | Mb | 2290 | 2290 | 2290 | 2250 | 2120 | 2000 | 1860 | 1590 | 1350 | 1140 | 971 | 840 | 736 | 653 | 586 | 531 | 485
pyZy = 214 |  |  |  | Mry | 257 | 257 | 257 | - | - | - | - | - | - | - | - |  | Mbs | 2290 | 2290 | 2290 | 2290 | 2290 | 2290 | 2240 | 2080 | 1900 | 1720 | 1530 | 1360 | 1190 | 1050 | 926 | 819 | 728
[16 empty] | 0.219 | Mb | 2640 | 2640 | 2640 | 2540 | 2380 | 2210 | 2040 | 1710 | 1420 | 1190 | 1010 | 865 | 755 | 668 | 598 | 541 | 493
[17 empty] | Mbs | 2640 | 2640 | 2640 | 2540 | 2380 | 2210 | 2040 | 1710 | 1420 | 1190 | 1010 | 865 | 755 | 668 | 598 | 541 | 493
838 x 292 | x 176 | * |  | Mcx | 2350 | 2350 | 2350 | 2180 | 2080 | 875 | 875 | 875 | 875 | $ | $ | 0.485 | Pcx | 7730 | 7730 | 7730 | 7730 | 7730 | 7730 | 7730 | 7730 | 7680 | 7630 | 7580 | 7520 | 7470 | 7400 | 7340 | 7260 | 7190
Pz = Agpy = 7730 |  |  | 0.485 | Mcy | 221 | 221 | 221 | 221 | 221 | 79.5 | 79.5 | 79.5 | 79.5 | $ | $ |  | Pcy | 7680 | 7430 | 7160 | 6840 | 6460 | 6000 | 5470 | 4340 | 3360 | 2620 | 2080 | 1690 | 1390 | 1160 | 990 | 851 | 739
pyZx = 2030 |  |  | 0.203 | Mrx | 2350 | 2320 | 2230 | - | - | - | - | - | - | - | - | 0.485 | Mb | 2030 | 2030 | 2030 | 1980 | 1870 | 1750 | 1630 | 1380 | 1160 | 971 | 824 | 708 | 617 | 545 | 487 | 439 | 400
pyZy = 185 |  |  |  | Mry | 221 | 221 | 221 | - | - | - | - | - | - | - | - |  | Mbs | 2030 | 2030 | 2030 | 2030 | 2030 | 2030 | 1980 | 1820 | 1660 | 1500 | 1330 | 1170 | 1020 | 897 | 789 | 697 | 618
[16 empty] | 0.203 | Mb | 2350 | 2350 | 2350 | 2240 | 2100 | 1950 | 1790 | 1490 | 1220 | 1010 | 853 | 729 | 633 | 557 | 496 | 447 | 407
[17 empty] | Mbs | 2350 | 2350 | 2350 | 2240 | 2100 | 1950 | 1790 | 1490 | 1220 | 1010 | 853 | 729 | 633 | 557 | 496 | 447 | 407
762 x 267 | x 197 | * |  | Mcx | 2470 | 2470 | 2470 | 2460 | 2320 | 2280 | 2240 | 2170 | 1420 | 1420 | $ | 0.718 | Pcx | 8660 | 8660 | 8660 | 8660 | 8660 | 8660 | 8660 | 8640 | 8580 | 8520 | 8460 | 8390 | 8320 | 8240 | 8150 | 8060 | 7960
Pz = Agpy = 8660 |  |  | 0.718 | Mcy | 253 | 253 | 253 | 253 | 253 | 253 | 253 | 253 | 139 | 139 | $ |  | Pcy | 8590 | 8300 | 7980 | 7600 | 7140 | 6590 | 5960 | 4670 | 3580 | 2780 | 2200 | 1780 | 1470 | 1230 | 1040 | 896 | 778
pyZx = 2150 |  |  | 0.293 | Mrx | 2470 | 2440 | 2330 | - | - | - | - | - | - | - | - | 0.718 | Mb | 2150 | 2150 | 2150 | 2080 | 1950 | 1820 | 1700 | 1440 | 1220 | 1040 | 898 | 786 | 697 | 626 | 567 | 519 | 478
pyZy = 210 |  |  |  | Mry | 253 | 253 | 253 | - | - | - | - | - | - | - | - |  | Mbs | 2150 | 2150 | 2150 | 2150 | 2150 | 2150 | 2070 | 1900 | 1720 | 1540 | 1360 | 1190 | 1040 | 905 | 793 | 699 | 620
[16 empty] | 0.293 | Mb | 2470 | 2470 | 2470 | 2330 | 2180 | 2020 | 1860 | 1550 | 1290 | 1090 | 930 | 810 | 716 | 640 | 579 | 529 | 487
[17 empty] | Mbs | 2470 | 2470 | 2470 | 2330 | 2180 | 2020 | 1860 | 1550 | 1290 | 1090 | 930 | 810 | 716 | 640 | 579 | 529 | 487
762 x 267 | x 173 | * |  | Mcx | 2140 | 2140 | 2140 | 2070 | 1960 | 1920 | 1870 | 1030 | 1030 | $ | $ | 0.617 | Pcx | 7590 | 7590 | 7590 | 7590 | 7590 | 7590 | 7590 | 7570 | 7520 | 7460 | 7410 | 7350 | 7280 | 7210 | 7130 | 7050 | 6960
Pz = Agpy = 7590 |  |  | 0.617 | Mcy | 213 | 213 | 213 | 213 | 213 | 213 | 213 | 98.3 | 98.3 | $ | $ |  | Pcy | 7520 | 7260 | 6960 | 6620 | 6200 | 5690 | 5120 | 3970 | 3030 | 2340 | 1850 | 1500 | 1230 | 1030 | 875 | 751 | 652
pyZx = 1860 |  |  | 0.256 | Mrx | 2140 | 2110 | 2020 | - | - | - | - | - | - | - | - | 0.617 | Mb | 1860 | 1860 | 1860 | 1780 | 1670 | 1560 | 1440 | 1210 | 1010 | 852 | 728 | 631 | 556 | 496 | 447 | 407 | 373
pyZy = 177 |  |  |  | Mry | 213 | 213 | 213 | - | - | - | - | - | - | - | - |  | Mbs | 1860 | 1860 | 1860 | 1860 | 1860 | 1850 | 1780 | 1630 | 1470 | 1300 | 1140 | 998 | 868 | 756 | 662 | 583 | 516
[16 empty] | 0.256 | Mb | 2140 | 2140 | 2140 | 2000 | 1860 | 1720 | 1570 | 1290 | 1060 | 886 | 752 | 649 | 569 | 506 | 456 | 414 | 380
[17 empty] | Mbs | 2140 | 2140 | 2140 | 2000 | 1860 | 1720 | 1570 | 1290 | 1060 | 886 | 752 | 649 | 569 | 506 | 456 | 414 | 380
762 x 267 | x 147 | * |  | Mcx | 1780 | 1780 | 1780 | 1660 | 1580 | 685 | 685 | 685 | 685 | $ | $ | 0.500 | Pcx | 6450 | 6450 | 6450 | 6450 | 6450 | 6450 | 6450 | 6430 | 6390 | 6340 | 6290 | 6240 | 6180 | 6120 | 6050 | 5980 | 5890
Pz = Agpy = 6450 |  |  | 0.500 | Mcy | 170 | 170 | 170 | 170 | 170 | 63.0 | 63.0 | 63.0 | 63.0 | $ | $ |  | Pcy | 6380 | 6140 | 5880 | 5570 | 5190 | 4730 | 4220 | 3220 | 2440 | 1880 | 1480 | 1200 | 985 | 824 | 699 | 600 | 521
pyZx = 1540 |  |  | 0.208 | Mrx | 1780 | 1760 | 1690 | - | - | - | - | - | - | - | - | 0.500 | Mb | 1540 | 1540 | 1540 | 1460 | 1370 | 1270 | 1160 | 966 | 796 | 662 | 559 | 480 | 419 | 371 | 332 | 300 | 274
pyZy = 142 |  |  |  | Mry | 170 | 170 | 170 | - | - | - | - | - | - | - | - |  | Mbs | 1540 | 1540 | 1540 | 1540 | 1540 | 1520 | 1460 | 1330 | 1190 | 1050 | 916 | 793 | 687 | 597 | 522 | 458 | 405
[16 empty] | 0.208 | Mb | 1780 | 1780 | 1770 | 1650 | 1520 | 1400 | 1270 | 1030 | 834 | 686 | 576 | 492 | 428 | 378 | 338 | 305 | 278
[17 empty] | Mbs | 1780 | 1780 | 1770 | 1650 | 1520 | 1400 | 1270 | 1030 | 834 | 686 | 576 | 492 | 428 | 378 | 338 | 305 | 278
762 x 267 | x 134 | * |  | Mcx | 1650 | 1650 | 1600 | 1490 | 1440 | 541 | 541 | 541 | 541 | $ | $ | 0.424 | Pcx | 6070 | 6070 | 6070 | 6070 | 6070 | 6070 | 6070 | 6050 | 6000 | 5960 | 5910 | 5860 | 5800 | 5740 | 5680 | 5600 | 5520
Pz = Agpy = 6070 |  |  | 0.424 | Mcy | 154 | 154 | 154 | 154 | 154 | 48.7 | 48.7 | 48.7 | 48.7 | $ | $ |  | Pcy | 5990 | 5760 | 5510 | 5200 | 4810 | 4350 | 3850 | 2900 | 2180 | 1670 | 1320 | 1060 | 873 | 729 | 618 | 531 | 460
pyZx = 1430 |  |  | 0.173 | Mrx | 1650 | 1630 | - | - | - | - | - | - | - | - | - | 0.424 | Mb | 1430 | 1430 | 1430 | 1340 | 1250 | 1150 | 1060 | 866 | 706 | 582 | 488 | 417 | 362 | 318 | 284 | 256 | 233
pyZy = 129 |  |  |  | Mry | 154 | 154 | - | - | - | - | - | - | - | - | - |  | Mbs | 1430 | 1430 | 1430 | 1430 | 1430 | 1390 | 1340 | 1210 | 1080 | 946 | 819 | 706 | 609 | 527 | 460 | 403 | 356
[16 empty] | 0.173 | Mb | 1650 | 1650 | 1620 | 1510 | 1390 | 1270 | 1150 | 920 | 738 | 602 | 502 | 427 | 369 | 324 | 289 | 260 | 236
[17 empty] | Mbs | 1650 | 1650 | 1620 | 1510 | 1390 | 1270 | 1150 | 920 | 738 | 602 | 502 | 427 | 369 | 324 | 289 | 260 | 236
686 x 254 | x 170 | * |  | Mcx | 1940 | 1940 | 1940 | 1940 | 1840 | 1810 | 1790 | 1740 | 1200 | 1200 | $ | 0.763 | Pcx | 7490 | 7490 | 7490 | 7490 | 7490 | 7490 | 7490 | 7450 | 7390 | 7330 | 7260 | 7200 | 7120 | 7040 | 6950 | 6840 | 6730
Pz = Agpy = 7490 |  |  | 0.763 | Mcy | 214 | 214 | 214 | 214 | 214 | 214 | 214 | 214 | 127 | 127 | $ |  | Pcy | 7410 | 7150 | 6860 | 6510 | 6090 | 5580 | 5010 | 3860 | 2940 | 2270 | 1800 | 1450 | 1200 | 1000 | 848 | 729 | 632
pyZx = 1700 |  |  | 0.303 | Mrx | 1940 | 1910 | 1830 | 1690 | - | - | - | - | - | - | - | 0.763 | Mb | 1700 | 1700 | 1700 | 1620 | 1520 | 1420 | 1310 | 1110 | 936 | 797 | 689 | 604 | 537 | 483 | 438 | 402 | 371
pyZy = 179 |  |  |  | Mry | 214 | 214 | 214 | 214 | - | - | - | - | - | - | - |  | Mbs | 1700 | 1700 | 1700 | 1700 | 1700 | 1680 | 1620 | 1480 | 1330 | 1180 | 1040 | 900 | 782 | 681 | 596 | 524 | 464
[16 empty] | 0.303 | Mb | 1940 | 1940 | 1940 | 1810 | 1680 | 1550 | 1420 | 1180 | 983 | 829 | 711 | 621 | 550 | 493 | 447 | 409 | 377
[17 empty] | Mbs | 1940 | 1940 | 1940 | 1810 | 1680 | 1550 | 1420 | 1180 | 983 | 829 | 711 | 621 | 550 | 493 | 447 | 409 | 377
686 x 254 | x 152 | * |  | Mcx | 1720 | 1720 | 1720 | 1670 | 1590 | 1560 | 1530 | 886 | 886 | 886 | $ | 0.650 | Pcx | 6690 | 6690 | 6690 | 6690 | 6690 | 6690 | 6690 | 6660 | 6600 | 6550 | 6490 | 6430 | 6360 | 6290 | 6200 | 6110 | 6000
Pz = Agpy = 6690 |  |  | 0.650 | Mcy | 188 | 188 | 188 | 188 | 188 | 188 | 188 | 92.2 | 92.2 | 92.2 | $ |  | Pcy | 6620 | 6380 | 6120 | 5800 | 5410 | 4940 | 4420 | 3400 | 2580 | 1990 | 1570 | 1270 | 1040 | 873 | 740 | 636 | 552
pyZx = 1510 |  |  | 0.256 | Mrx | 1720 | 1700 | 1630 | - | - | - | - | - | - | - | - | 0.650 | Mb | 1510 | 1510 | 1510 | 1430 | 1340 | 1240 | 1150 | 961 | 803 | 678 | 581 | 506 | 447 | 400 | 361 | 330 | 304
pyZy = 157 |  |  |  | Mry | 188 | 188 | 188 | - | - | - | - | - | - | - | - |  | Mbs | 1510 | 1510 | 1510 | 1510 | 1510 | 1490 | 1430 | 1310 | 1170 | 1040 | 906 | 787 | 682 | 594 | 519 | 456 | 404
[16 empty] | 0.256 | Mb | 1720 | 1720 | 1710 | 1600 | 1480 | 1360 | 1240 | 1020 | 841 | 703 | 598 | 519 | 457 | 408 | 368 | 336 | 309
[17 empty] | Mbs | 1720 | 1720 | 1710 | 1600 | 1480 | 1360 | 1240 | 1020 | 841 | 703 | 598 | 519 | 457 | 408 | 368 | 336 | 309
686 x 254 | x 140 | * |  | Mcx | 1570 | 1570 | 1570 | 1500 | 1430 | 1400 | 713 | 713 | 713 | $ | $ | 0.580 | Pcx | 6140 | 6140 | 6140 | 6140 | 6140 | 6140 | 6140 | 6100 | 6060 | 6010 | 5950 | 5890 | 5830 | 5760 | 5680 | 5600 | 5500
Pz = Agpy = 6140 |  |  | 0.580 | Mcy | 169 | 169 | 169 | 169 | 169 | 169 | 73.1 | 73.1 | 73.1 | $ | $ |  | Pcy | 6070 | 5850 | 5600 | 5300 | 4930 | 4490 | 4010 | 3060 | 2320 | 1780 | 1410 | 1140 | 934 | 781 | 663 | 569 | 494
pyZx = 1380 |  |  | 0.228 | Mrx | 1570 | 1550 | 1480 | - | - | - | - | - | - | - | - | 0.580 | Mb | 1380 | 1380 | 1380 | 1300 | 1210 | 1120 | 1030 | 859 | 712 | 596 | 508 | 440 | 387 | 345 | 311 | 283 | 259
pyZy = 141 |  |  |  | Mry | 169 | 169 | 169 | - | - | - | - | - | - | - | - |  | Mbs | 1380 | 1380 | 1380 | 1380 | 1380 | 1360 | 1300 | 1180 | 1060 | 936 | 816 | 706 | 612 | 532 | 464 | 408 | 361
[16 empty] | 0.228 | Mb | 1570 | 1570 | 1560 | 1450 | 1340 | 1230 | 1120 | 911 | 744 | 617 | 522 | 451 | 395 | 351 | 316 | 287 | 263
[17 empty] | Mbs | 1570 | 1570 | 1560 | 1450 | 1340 | 1230 | 1120 | 911 | 744 | 617 | 522 | 451 | 395 | 351 | 316 | 287 | 263
686 x 254 | x 125 | * |  | Mcx | 1380 | 1380 | 1380 | 1290 | 1240 | 1210 | 554 | 554 | 554 | $ | $ | 0.519 | Pcx | 5490 | 5490 | 5490 | 5490 | 5490 | 5490 | 5490 | 5450 | 5410 | 5360 | 5310 | 5260 | 5200 | 5140 | 5060 | 4980 | 4890
Pz = Agpy = 5490 |  |  | 0.519 | Mcy | 143 | 143 | 143 | 143 | 143 | 143 | 55.1 | 55.1 | 55.1 | $ | $ |  | Pcy | 5410 | 5210 | 4970 | 4690 | 4340 | 3930 | 3480 | 2620 | 1980 | 1520 | 1200 | 963 | 792 | 662 | 561 | 482 | 418
pyZx = 1200 |  |  | 0.211 | Mrx | 1380 | 1360 | 1300 | - | - | - | - | - | - | - | - | 0.519 | Mb | 1200 | 1200 | 1200 | 1130 | 1050 | 966 | 883 | 726 | 595 | 494 | 417 | 359 | 313 | 278 | 249 | 226 | 206
pyZy = 119 |  |  |  | Mry | 143 | 143 | 143 | - | - | - | - | - | - | - | - |  | Mbs | 1200 | 1200 | 1200 | 1200 | 1200 | 1170 | 1120 | 1020 | 908 | 795 | 689 | 594 | 512 | 444 | 387 | 340 | 300
[16 empty] | 0.211 | Mb | 1380 | 1380 | 1350 | 1260 | 1160 | 1060 | 955 | 769 | 621 | 511 | 429 | 367 | 320 | 283 | 253 | 229 | 209
[17 empty] | Mbs | 1380 | 1380 | 1350 | 1260 | 1160 | 1060 | 955 | 769 | 621 | 511 | 429 | 367 | 320 | 283 | 253 | 229 | 209
610 x 305 | x 238 |  |  | Mcx | 2580 | 2580 | 2580 | 2580 | 2580 | 2580 | 2580 | 2580 | 2580 | 2580 | 2580 | 1.000 | Pcx | 10500 | 10500 | 10500 | 10500 | 10500 | 10500 | 10500 | 10400 | 10300 | 10200 | 10100 | 9990 | 9870 | 9740 | 9590 | 9420 | 9230
Pz = Agpy = 10500 |  |  | n/a | Mcy | 422 | 422 | 422 | 422 | 422 | 422 | 422 | 422 | 422 | 422 | 422 |  | Pcy | 10500 | 10200 | 9960 | 9650 | 9300 | 8890 | 8420 | 7280 | 6030 | 4900 | 3980 | 3270 | 2720 | 2290 | 1960 | 1690 | 1470
pyZx = 2270 |  |  | 1.000 | Mrx | 2580 | 2540 | 2410 | 2200 | 1900 | 1600 | 1290 | 974 | 654 | 330 | 0 | 1.000 | Mb | 2580 | 2580 | 2580 | 2580 | 2480 | 2360 | 2240 | 2010 | 1790 | 1590 | 1420 | 1280 | 1160 | 1060 | 973 | 901 | 839
pyZy = 352 |  |  |  | Mry | 422 | 422 | 422 | 422 | 422 | 422 | 422 | 375 | 275 | 150 | 0 |  | Mbs | 2580 | 2580 | 2580 | 2580 | 2580 | 2580 | 2580 | 2500 | 2340 | 2180 | 2000 | 1830 | 1650 | 1490 | 1340 | 1200 | 1080
610 x 305 | x 179 | * |  | Mcx | 1920 | 1920 | 1920 | 1910 | 1870 | 1860 | 1850 | 1840 | 1800 | 1480 | $ | 0.899 | Pcx | 7870 | 7870 | 7870 | 7870 | 7870 | 7870 | 7860 | 7800 | 7730 | 7660 | 7590 | 7500 | 7410 | 7310 | 7200 | 7060 | 6910
Pz = Agpy = 7870 |  |  | 0.899 | Mcy | 308 | 308 | 308 | 308 | 308 | 308 | 308 | 308 | 308 | 223 | $ |  | Pcy | 7870 | 7690 | 7480 | 7240 | 6960 | 6640 | 6260 | 5370 | 4410 | 3560 | 2890 | 2370 | 1970 | 1660 | 1410 | 1220 | 1060
pyZx = 1700 |  |  | 0.296 | Mrx | 1920 | 1880 | 1790 | - | - | - | - | - | - | - | - | 0.899 | Mb | 1700 | 1700 | 1700 | 1700 | 1650 | 1570 | 1490 | 1320 | 1170 | 1030 | 906 | 805 | 722 | 653 | 595 | 547 | 506
pyZy = 256 |  |  |  | Mry | 308 | 308 | 308 | - | - | - | - | - | - | - | - |  | Mbs | 1700 | 1700 | 1700 | 1700 | 1700 | 1700 | 1700 | 1630 | 1530 | 1410 | 1300 | 1180 | 1060 | 954 | 854 | 766 | 687
[16 empty] | 0.296 | Mb | 1920 | 1920 | 1920 | 1910 | 1820 | 1720 | 1620 | 1430 | 1240 | 1080 | 944 | 834 | 744 | 670 | 610 | 559 | 516
[17 empty] | Mbs | 1920 | 1920 | 1920 | 1910 | 1820 | 1720 | 1620 | 1430 | 1240 | 1080 | 944 | 834 | 744 | 670 | 610 | 559 | 516
610 x 305 | x 149 | * |  | Mcx | 1580 | 1580 | 1580 | 1510 | 1480 | 1470 | 1440 | 864 | 864 | 864 | $ | 0.671 | Pcx | 6560 | 6560 | 6560 | 6560 | 6560 | 6560 | 6550 | 6500 | 6440 | 6380 | 6320 | 6250 | 6170 | 6080 | 5990 | 5880 | 5750
Pz = Agpy = 6560 |  |  | 0.671 | Mcy | 253 | 253 | 253 | 253 | 253 | 253 | 253 | 128 | 128 | 128 | $ |  | Pcy | 6560 | 6410 | 6220 | 6020 | 5780 | 5510 | 5190 | 4440 | 3630 | 2930 | 2370 | 1940 | 1610 | 1360 | 1160 | 996 | 866
pyZx = 1420 |  |  | 0.213 | Mrx | 1580 | 1560 | 1480 | - | - | - | - | - | - | - | - | 0.671 | Mb | 1420 | 1420 | 1420 | 1420 | 1360 | 1290 | 1220 | 1080 | 940 | 815 | 710 | 624 | 554 | 496 | 449 | 410 | 377
pyZy = 211 |  |  |  | Mry | 253 | 253 | 253 | - | - | - | - | - | - | - | - |  | Mbs | 1420 | 1420 | 1420 | 1420 | 1420 | 1420 | 1420 | 1360 | 1270 | 1170 | 1070 | 974 | 876 | 786 | 703 | 629 | 564
[16 empty] | 0.213 | Mb | 1580 | 1580 | 1580 | 1580 | 1500 | 1410 | 1330 | 1150 | 992 | 852 | 736 | 643 | 568 | 508 | 458 | 417 | 383
[17 empty] | Mbs | 1580 | 1580 | 1580 | 1580 | 1500 | 1410 | 1330 | 1150 | 992 | 852 | 736 | 643 | 568 | 508 | 458 | 417 | 383
610 x 229 | x 140 | * |  | Mcx | 1430 | 1430 | 1430 | 1430 | 1350 | 1340 | 1320 | 1290 | 912 | 912 | $ | 0.781 | Pcx | 6140 | 6140 | 6140 | 6140 | 6140 | 6140 | 6130 | 6080 | 6020 | 5970 | 5900 | 5840 | 5760 | 5670 | 5580 | 5460 | 5330
Pz = Agpy = 6140 |  |  | 0.781 | Mcy | 162 | 162 | 162 | 162 | 162 | 162 | 162 | 162 | 98.5 | 98.5 | $ |  | Pcy | 6040 | 5800 | 5520 | 5180 | 4750 | 4250 | 3720 | 2770 | 2060 | 1580 | 1240 | 1000 | 821 | 686 | 581 | 499 | 432
pyZx = 1250 |  |  | 0.305 | Mrx | 1430 | 1410 | 1340 | 1240 | - | - | - | - | - | - | - | 0.781 | Mb | 1250 | 1250 | 1240 | 1160 | 1070 | 987 | 904 | 752 | 628 | 533 | 461 | 405 | 361 | 325 | 296 | 272 | 252
pyZy = 135 |  |  |  | Mry | 162 | 162 | 162 | 162 | - | - | - | - | - | - | - |  | Mbs | 1250 | 1250 | 1250 | 1250 | 1250 | 1200 | 1150 | 1040 | 915 | 794 | 682 | 584 | 502 | 433 | 377 | 330 | 291
[16 empty] | 0.305 | Mb | 1430 | 1430 | 1390 | 1280 | 1180 | 1080 | 975 | 795 | 656 | 552 | 474 | 415 | 369 | 332 | 302 | 277 | 256
[17 empty] | Mbs | 1430 | 1430 | 1390 | 1280 | 1180 | 1080 | 975 | 795 | 656 | 552 | 474 | 415 | 369 | 332 | 302 | 277 | 256
610 x 229 | x 125 | * |  | Mcx | 1270 | 1270 | 1270 | 1230 | 1170 | 1160 | 1130 | 669 | 669 | 669 | $ | 0.664 | Pcx | 5490 | 5490 | 5490 | 5490 | 5490 | 5490 | 5480 | 5430 | 5380 | 5330 | 5270 | 5210 | 5140 | 5060 | 4980 | 4870 | 4760
Pz = Agpy = 5490 |  |  | 0.664 | Mcy | 142 | 142 | 142 | 142 | 142 | 142 | 142 | 71.3 | 71.3 | 71.3 | $ |  | Pcy | 5390 | 5170 | 4920 | 4600 | 4210 | 3760 | 3280 | 2430 | 1810 | 1380 | 1080 | 873 | 717 | 599 | 507 | 435 | 377
pyZx = 1110 |  |  | 0.257 | Mrx | 1270 | 1250 | 1200 | - | - | - | - | - | - | - | - | 0.664 | Mb | 1110 | 1110 | 1100 | 1020 | 944 | 865 | 788 | 648 | 536 | 450 | 386 | 337 | 298 | 268 | 243 | 222 | 205
pyZy = 118 |  |  |  | Mry | 142 | 142 | 142 | - | - | - | - | - | - | - | - |  | Mbs | 1110 | 1110 | 1110 | 1110 | 1110 | 1070 | 1020 | 915 | 806 | 697 | 597 | 511 | 438 | 378 | 329 | 288 | 254
[16 empty] | 0.257 | Mb | 1270 | 1270 | 1230 | 1130 | 1040 | 942 | 848 | 683 | 558 | 465 | 396 | 345 | 304 | 273 | 247 | 226 | 208
[17 empty] | Mbs | 1270 | 1270 | 1230 | 1130 | 1040 | 942 | 848 | 683 | 558 | 465 | 396 | 345 | 304 | 273 | 247 | 226 | 208
610 x 229 | x 113 | * |  | Mcx | 1130 | 1130 | 1130 | 1080 | 1030 | 1010 | 519 | 519 | 519 | $ | $ | 0.586 | Pcx | 4970 | 4970 | 4970 | 4970 | 4970 | 4970 | 4960 | 4920 | 4870 | 4820 | 4770 | 4710 | 4650 | 4580 | 4490 | 4400 | 4290
Pz = Agpy = 4970 |  |  | 0.586 | Mcy | 125 | 125 | 125 | 125 | 125 | 125 | 54.4 | 54.4 | 54.4 | $ | $ |  | Pcy | 4870 | 4670 | 4430 | 4140 | 3770 | 3350 | 2910 | 2140 | 1590 | 1210 | 951 | 764 | 627 | 524 | 444 | 381 | 330
pyZx = 990 |  |  | 0.228 | Mrx | 1130 | 1120 | 1070 | - | - | - | - | - | - | - | - | 0.586 | Mb | 990 | 990 | 972 | 904 | 833 | 761 | 690 | 561 | 459 | 382 | 325 | 282 | 248 | 222 | 200 | 183 | 168
pyZy = 104 |  |  |  | Mry | 125 | 125 | 125 | - | - | - | - | - | - | - | - |  | Mbs | 990 | 990 | 990 | 990 | 989 | 946 | 902 | 807 | 707 | 609 | 520 | 444 | 380 | 327 | 284 | 249 | 219
[16 empty] | 0.228 | Mb | 1130 | 1130 | 1090 | 1000 | 916 | 826 | 740 | 590 | 477 | 394 | 333 | 288 | 253 | 226 | 204 | 186 | 171
[17 empty] | Mbs | 1130 | 1130 | 1090 | 1000 | 916 | 826 | 740 | 590 | 477 | 394 | 333 | 288 | 253 | 226 | 204 | 186 | 171
610 x 229 | x 101 | * |  | Mcx | 1020 | 1020 | 1020 | 955 | 918 | 897 | 408 | 408 | 408 | $ | $ | 0.513 | Pcx | 4580 | 4580 | 4580 | 4580 | 4580 | 4580 | 4570 | 4520 | 4480 | 4440 | 4390 | 4330 | 4270 | 4200 | 4120 | 4020 | 3910
Pz = Agpy = 4580 |  |  | 0.513 | Mcy | 109 | 109 | 109 | 109 | 109 | 109 | 41.4 | 41.4 | 41.4 | $ | $ |  | Pcy | 4480 | 4280 | 4050 | 3760 | 3390 | 2980 | 2560 | 1850 | 1360 | 1040 | 813 | 653 | 536 | 447 | 378 | 324 | 281
pyZx = 895 |  |  | 0.204 | Mrx | 1020 | 1010 | 966 | - | - | - | - | - | - | - | - | 0.513 | Mb | 895 | 895 | 869 | 805 | 738 | 669 | 602 | 481 | 388 | 320 | 269 | 232 | 203 | 180 | 162 | 147 | 135
pyZy = 90.9 |  |  |  | Mry | 109 | 109 | 109 | - | - | - | - | - | - | - | - |  | Mbs | 895 | 895 | 895 | 895 | 884 | 844 | 802 | 712 | 618 | 528 | 447 | 379 | 323 | 278 | 240 | 210 | 185
[16 empty] | 0.204 | Mb | 1020 | 1020 | 973 | 893 | 809 | 724 | 643 | 504 | 402 | 329 | 276 | 236 | 206 | 183 | 164 | 149 | 137
[17 empty] | Mbs | 1020 | 1020 | 973 | 893 | 809 | 724 | 643 | 504 | 402 | 329 | 276 | 236 | 206 | 183 | 164 | 149 | 137
610 x 178 | x 100 | *+ |  | Mcx | 963 | 963 | 963 | 939 | 882 | 849 | 826 | 448 | 448 | $ | $ | 0.605 | Pcx | 4420 | 4420 | 4420 | 4420 | 4420 | 4420 | 4400 | 4360 | 4320 | 4280 | 4230 | 4170 | 4110 | 4040 | 3960 | 3870 | 3760
Pz = Agpy = 4420 |  |  | 0.605 | Mcy | 76.6 | 76.6 | 76.6 | 76.6 | 76.6 | 76.6 | 76.6 | 34.7 | 34.7 | $ | $ |  | Pcy | 4210 | 3920 | 3550 | 3060 | 2530 | 2060 | 1670 | 1140 | 820 | 615 | 478 | 382 | 312 | 260 | 220 | 188 | 163
pyZx = 825 |  |  | 0.271 | Mrx | 963 | 950 | 913 | - | - | - | - | - | - | - | - | 0.605 | Mb | 825 | 811 | 737 | 658 | 580 | 506 | 442 | 343 | 275 | 229 | 195 | 170 | 151 | 135 | 123 | 113 | 104
pyZy = 63.8 |  |  |  | Mry | 76.6 | 76.6 | 76.6 | - | - | - | - | - | - | - | - |  | Mbs | 825 | 825 | 825 | 796 | 746 | 693 | 637 | 525 | 424 | 342 | 279 | 230 | 193 | 163 | 140 | 121 | 106
[16 empty] | 0.271 | Mb | 963 | 926 | 829 | 728 | 629 | 541 | 466 | 356 | 284 | 234 | 199 | 173 | 153 | 138 | 125 | 115 | 106
[17 empty] | Mbs | 963 | 926 | 829 | 728 | 629 | 541 | 466 | 356 | 284 | 234 | 199 | 173 | 153 | 138 | 125 | 115 | 106
610 x 178 | x 92 | *+ |  | Mcx | 891 | 891 | 891 | 856 | 803 | 771 | 373 | 373 | 373 | $ | $ | 0.551 | Pcx | 4150 | 4150 | 4150 | 4150 | 4150 | 4150 | 4140 | 4100 | 4060 | 4010 | 3960 | 3910 | 3850 | 3780 | 3700 | 3600 | 3490
Pz = Agpy = 4150 |  |  | 0.551 | Mcy | 68.6 | 68.6 | 68.6 | 68.6 | 68.6 | 68.6 | 28.1 | 28.1 | 28.1 | $ | $ |  | Pcy | 3940 | 3660 | 3280 | 2780 | 2270 | 1820 | 1470 | 996 | 714 | 535 | 415 | 332 | 271 | 225 | 190 | 163 | 141
pyZx = 760 |  |  | 0.256 | Mrx | 891 | 880 | 846 | - | - | - | - | - | - | - | - | 0.551 | Mb | 760 | 740 | 668 | 592 | 517 | 447 | 387 | 296 | 235 | 193 | 164 | 142 | 126 | 112 | 102 | 93.2 | 86.0
pyZy = 57.2 |  |  |  | Mry | 68.6 | 68.6 | 68.6 | - | - | - | - | - | - | - | - |  | Mbs | 760 | 760 | 760 | 724 | 676 | 624 | 571 | 464 | 371 | 297 | 241 | 198 | 166 | 140 | 120 | 104 | 90.8
[16 empty] | 0.256 | Mb | 891 | 847 | 753 | 655 | 560 | 476 | 407 | 306 | 241 | 198 | 167 | 145 | 128 | 114 | 103 | 94.5 | 87.1
[17 empty] | Mbs | 891 | 847 | 753 | 655 | 560 | 476 | 407 | 306 | 241 | 198 | 167 | 145 | 128 | 114 | 103 | 94.5 | 87.1
610 x 178 | x 82 | *+ |  | Mcx | 777 | 777 | 777 | 719 | 680 | 274 | 274 | 274 | 274 | $ | $ | 0.464 | Pcx | 3690 | 3690 | 3690 | 3690 | 3690 | 3690 | 3680 | 3640 | 3600 | 3560 | 3520 | 3470 | 3420 | 3350 | 3280 | 3190 | 3090
Pz = Agpy = 3690 |  |  | 0.464 | Mcy | 57.9 | 57.9 | 57.9 | 57.9 | 57.9 | 20.0 | 20.0 | 20.0 | 20.0 | $ | $ |  | Pcy | 3490 | 3220 | 2860 | 2400 | 1940 | 1550 | 1240 | 841 | 601 | 450 | 349 | 279 | 228 | 189 | 160 | 137 | 118
pyZx = 664 |  |  | 0.213 | Mrx | 777 | 768 | 739 | - | - | - | - | - | - | - | - | 0.464 | Mb | 664 | 642 | 577 | 508 | 439 | 377 | 323 | 244 | 192 | 156 | 132 | 113 | 99.6 | 88.8 | 80.1 | 73.1 | 67.2
pyZy = 48.3 |  |  |  | Mry | 57.9 | 57.9 | 57.9 | - | - | - | - | - | - | - | - |  | Mbs | 664 | 664 | 664 | 627 | 583 | 536 | 488 | 393 | 311 | 248 | 201 | 165 | 138 | 116 | 99.5 | 86.1 | 75.2
[16 empty] | 0.213 | Mb | 777 | 734 | 649 | 559 | 474 | 400 | 339 | 252 | 197 | 160 | 134 | 115 | 101 | 90.0 | 81.2 | 74.0 | 68.0
[17 empty] | Mbs | 777 | 734 | 649 | 559 | 474 | 400 | 339 | 252 | 197 | 160 | 134 | 115 | 101 | 90.0 | 81.2 | 74.0 | 68.0
533 x 312 | x 273 | + |  | Mcx | 2720 | 2720 | 2720 | 2720 | 2720 | 2720 | 2720 | 2720 | 2720 | 2720 | 2720 | 1.000 | Pcx | 12000 | 12000 | 12000 | 12000 | 12000 | 12000 | 12000 | 11900 | 11700 | 11600 | 11500 | 11300 | 11200 | 11000 | 10800 | 10500 | 10200
Pz = Agpy = 12000 |  |  | n/a | Mcy | 534 | 534 | 534 | 534 | 534 | 534 | 534 | 534 | 534 | 534 | 534 |  | Pcy | 12000 | 11800 | 11500 | 11200 | 10800 | 10400 | 9940 | 8780 | 7440 | 6140 | 5040 | 4170 | 3480 | 2940 | 2510 | 2170 | 1890
pyZx = 2380 |  |  | 1.000 | Mrx | 2720 | 2670 | 2520 | 2270 | 1960 | 1650 | 1330 | 1010 | 680 | 343 | 0 | 1.000 | Mb | 2720 | 2720 | 2720 | 2720 | 2670 | 2560 | 2460 | 2250 | 2060 | 1880 | 1730 | 1590 | 1470 | 1360 | 1270 | 1190 | 1120
pyZy = 445 |  |  |  | Mry | 534 | 534 | 534 | 534 | 534 | 534 | 534 | 452 | 329 | 178 | 0 |  | Mbs | 2720 | 2720 | 2720 | 2720 | 2720 | 2720 | 2720 | 2670 | 2520 | 2360 | 2190 | 2020 | 1840 | 1680 | 1520 | 1370 | 1240
533 x 312 | x 219 | + |  | Mcx | 2110 | 2110 | 2110 | 2110 | 2110 | 2110 | 2110 | 2110 | 2110 | 2110 | 2110 | 1.000 | Pcx | 9630 | 9630 | 9630 | 9630 | 9630 | 9630 | 9590 | 9500 | 9400 | 9300 | 9190 | 9070 | 8930 | 8770 | 8580 | 8370 | 8120
Pz = Agpy = 9630 |  |  | n/a | Mcy | 407 | 407 | 407 | 407 | 407 | 407 | 407 | 407 | 407 | 407 | 407 |  | Pcy | 9630 | 9460 | 9210 | 8940 | 8630 | 8280 | 7880 | 6890 | 5780 | 4740 | 3870 | 3190 | 2660 | 2240 | 1920 | 1650 | 1440
pyZx = 1860 |  |  | 1.000 | Mrx | 2110 | 2080 | 1960 | 1780 | 1540 | 1300 | 1040 | 790 | 531 | 268 | 0 | 1.000 | Mb | 2110 | 2110 | 2110 | 2110 | 2050 | 1960 | 1870 | 1690 | 1520 | 1360 | 1220 | 1110 | 1010 | 928 | 857 | 796 | 743
pyZy = 339 |  |  |  | Mry | 407 | 407 | 407 | 407 | 407 | 407 | 407 | 355 | 260 | 141 | 0 |  | Mbs | 2110 | 2110 | 2110 | 2110 | 2110 | 2110 | 2110 | 2060 | 1940 | 1810 | 1680 | 1540 | 1400 | 1260 | 1140 | 1030 | 927
533 x 312 | x 182 | + |  | Mcx | 1740 | 1740 | 1740 | 1740 | 1740 | 1740 | 1740 | 1740 | 1740 | 1740 | 1740 | 1.000 | Pcx | 7970 | 7970 | 7970 | 7970 | 7970 | 7970 | 7940 | 7860 | 7780 | 7700 | 7600 | 7500 | 7380 | 7250 | 7090 | 6910 | 6690
Pz = Agpy = 7970 |  |  | n/a | Mcy | 334 | 334 | 334 | 334 | 334 | 334 | 334 | 334 | 334 | 334 | 334 |  | Pcy | 7970 | 7820 | 7620 | 7390 | 7130 | 6830 | 6490 | 5660 | 4730 | 3860 | 3150 | 2590 | 2160 | 1820 | 1560 | 1340 | 1170
pyZx = 1550 |  |  | 1.000 | Mrx | 1740 | 1710 | 1620 | 1470 | 1260 | 1060 | 854 | 645 | 433 | 218 | 0 | 1.000 | Mb | 1740 | 1740 | 1740 | 1740 | 1680 | 1600 | 1520 | 1360 | 1200 | 1060 | 943 | 843 | 761 | 692 | 634 | 585 | 543
pyZy = 278 |  |  |  | Mry | 334 | 334 | 334 | 334 | 334 | 334 | 334 | 291 | 213 | 116 | 0 |  | Mbs | 1740 | 1740 | 1740 | 1740 | 1740 | 1740 | 1740 | 1690 | 1590 | 1480 | 1370 | 1250 | 1140 | 1030 | 926 | 834 | 751
533 x 312 | x 151 | *+ |  | Mcx | 1430 | 1430 | 1430 | 1420 | 1410 | 1410 | 1400 | 1390 | 1370 | 1320 | $ | 0.928 | Pcx | 6620 | 6620 | 6620 | 6620 | 6620 | 6620 | 6590 | 6530 | 6460 | 6390 | 6320 | 6230 | 6130 | 6010 | 5880 | 5720 | 5540
Pz = Agpy = 6620 |  |  | 0.928 | Mcy | 273 | 273 | 273 | 273 | 273 | 273 | 273 | 273 | 273 | 273 | $ |  | Pcy | 6620 | 6500 | 6320 | 6130 | 5910 | 5660 | 5370 | 4660 | 3880 | 3160 | 2570 | 2120 | 1760 | 1480 | 1270 | 1090 | 952
pyZx = 1280 |  |  | 0.290 | Mrx | 1430 | 1410 | 1330 | - | - | - | - | - | - | - | - | 0.928 | Mb | 1280 | 1280 | 1280 | 1280 | 1250 | 1190 | 1130 | 1010 | 898 | 792 | 700 | 623 | 559 | 505 | 460 | 423 | 391
pyZy = 227 |  |  |  | Mry | 273 | 273 | 273 | - | - | - | - | - | - | - | - |  | Mbs | 1280 | 1280 | 1280 | 1280 | 1280 | 1280 | 1280 | 1240 | 1170 | 1080 | 1000 | 914 | 829 | 748 | 673 | 605 | 544
[16 empty] | 0.290 | Mb | 1430 | 1430 | 1430 | 1430 | 1370 | 1300 | 1230 | 1090 | 954 | 832 | 729 | 645 | 575 | 519 | 471 | 432 | 399
[17 empty] | Mbs | 1430 | 1430 | 1430 | 1430 | 1370 | 1300 | 1230 | 1090 | 954 | 832 | 729 | 645 | 575 | 519 | 471 | 432 | 399
533 x 210 | x 138 | + |  | Mcx | 1240 | 1240 | 1240 | 1240 | 1240 | 1240 | 1240 | 1240 | 1240 | 1240 | 1240 | 1.000 | Pcx | 6070 | 6070 | 6070 | 6070 | 6070 | 6060 | 6040 | 5980 | 5910 | 5840 | 5770 | 5680 | 5580 | 5460 | 5330 | 5170 | 4980
Pz = Agpy = 6070 |  |  | n/a | Mcy | 149 | 149 | 149 | 149 | 149 | 149 | 149 | 149 | 149 | 149 | 149 |  | Pcy | 5940 | 5680 | 5360 | 4970 | 4480 | 3930 | 3380 | 2450 | 1800 | 1370 | 1080 | 864 | 708 | 591 | 501 | 429 | 372
pyZx = 1080 |  |  | 1.000 | Mrx | 1240 | 1230 | 1170 | 1080 | 955 | 802 | 647 | 489 | 328 | 165 | 0 | 1.000 | Mb | 1240 | 1240 | 1190 | 1100 | 1000 | 914 | 828 | 682 | 571 | 488 | 426 | 377 | 339 | 308 | 282 | 260 | 242
pyZy = 125 |  |  |  | Mry | 149 | 149 | 149 | 149 | 149 | 149 | 149 | 144 | 107 | 59.3 | 0 |  | Mbs | 1240 | 1240 | 1240 | 1240 | 1230 | 1170 | 1120 | 989 | 857 | 731 | 620 | 526 | 448 | 385 | 333 | 291 | 256
533 x 210 | x 122 | * |  | Mcx | 1100 | 1100 | 1100 | 1100 | 1080 | 1080 | 1080 | 1070 | 1050 | 1000 | $ | 0.928 | Pcx | 5350 | 5350 | 5350 | 5350 | 5350 | 5340 | 5320 | 5260 | 5210 | 5150 | 5080 | 5000 | 4910 | 4810 | 4690 | 4550 | 4390
Pz = Agpy = 5350 |  |  | 0.928 | Mcy | 132 | 132 | 132 | 132 | 132 | 132 | 132 | 132 | 132 | 132 | $ |  | Pcy | 5230 | 5000 | 4720 | 4370 | 3940 | 3460 | 2960 | 2150 | 1580 | 1200 | 944 | 758 | 621 | 518 | 439 | 376 | 326
pyZx = 963 |  |  | 0.359 | Mrx | 1100 | 1090 | 1040 | 957 | - | - | - | - | - | - | - | 0.928 | Mb | 963 | 963 | 934 | 867 | 799 | 732 | 667 | 552 | 462 | 395 | 343 | 303 | 272 | 246 | 225 | 208 | 193
pyZy = 110 |  |  |  | Mry | 132 | 132 | 132 | 132 | - | - | - | - | - | - | - |  | Mbs | 963 | 963 | 963 | 963 | 951 | 907 | 861 | 763 | 661 | 564 | 478 | 405 | 345 | 296 | 257 | 224 | 197
[16 empty] | 0.359 | Mb | 1100 | 1100 | 1050 | 965 | 879 | 795 | 716 | 582 | 482 | 408 | 353 | 311 | 278 | 251 | 230 | 211 | 196
[17 empty] | Mbs | 1100 | 1100 | 1050 | 965 | 879 | 795 | 716 | 582 | 482 | 408 | 353 | 311 | 278 | 251 | 230 | 211 | 196
533 x 210 | x 109 | * |  | Mcx | 976 | 976 | 976 | 976 | 930 | 923 | 913 | 894 | 858 | 647 | $ | 0.804 | Pcx | 4800 | 4800 | 4800 | 4800 | 4800 | 4790 | 4770 | 4720 | 4670 | 4610 | 4550 | 4480 | 4400 | 4310 | 4200 | 4070 | 3910
Pz = Agpy = 4800 |  |  | 0.804 | Mcy | 116 | 116 | 116 | 116 | 116 | 116 | 116 | 116 | 116 | 72.8 | $ |  | Pcy | 4680 | 4470 | 4220 | 3900 | 3500 | 3050 | 2610 | 1880 | 1380 | 1050 | 823 | 661 | 542 | 452 | 382 | 328 | 284
pyZx = 856 |  |  | 0.311 | Mrx | 976 | 962 | 919 | 847 | - | - | - | - | - | - | - | 0.804 | Mb | 856 | 856 | 826 | 764 | 701 | 638 | 577 | 471 | 390 | 330 | 284 | 250 | 222 | 201 | 183 | 168 | 156
pyZy = 96.3 |  |  |  | Mry | 116 | 116 | 116 | 116 | - | - | - | - | - | - | - |  | Mbs | 856 | 856 | 856 | 856 | 841 | 802 | 760 | 671 | 580 | 493 | 416 | 352 | 300 | 257 | 223 | 194 | 171
[16 empty] | 0.311 | Mb | 976 | 976 | 922 | 846 | 767 | 689 | 617 | 495 | 405 | 339 | 291 | 255 | 227 | 204 | 186 | 171 | 158
[17 empty] | Mbs | 976 | 976 | 922 | 846 | 767 | 689 | 617 | 495 | 405 | 339 | 291 | 255 | 227 | 204 | 186 | 171 | 158
533 x 210 | x 101 | * |  | Mcx | 900 | 900 | 900 | 883 | 841 | 832 | 818 | 795 | 518 | 518 | $ | 0.714 | Pcx | 4450 | 4450 | 4450 | 4450 | 4450 | 4440 | 4420 | 4380 | 4330 | 4280 | 4220 | 4160 | 4080 | 4000 | 3890 | 3770 | 3630
Pz = Agpy = 4450 |  |  | 0.714 | Mcy | 106 | 106 | 106 | 106 | 106 | 106 | 106 | 106 | 57.9 | 57.9 | $ |  | Pcy | 4340 | 4140 | 3900 | 3600 | 3230 | 2810 | 2400 | 1730 | 1270 | 964 | 755 | 606 | 496 | 414 | 351 | 301 | 260
pyZx = 790 |  |  | 0.272 | Mrx | 900 | 887 | 847 | - | - | - | - | - | - | - | - | 0.714 | Mb | 790 | 790 | 760 | 703 | 643 | 583 | 526 | 426 | 350 | 294 | 252 | 221 | 196 | 176 | 160 | 147 | 136
pyZy = 88.3 |  |  |  | Mry | 106 | 106 | 106 | - | - | - | - | - | - | - | - |  | Mbs | 790 | 790 | 790 | 790 | 776 | 738 | 700 | 617 | 532 | 451 | 381 | 322 | 274 | 235 | 203 | 177 | 156
[16 empty] | 0.272 | Mb | 900 | 900 | 848 | 776 | 702 | 629 | 561 | 446 | 363 | 302 | 258 | 225 | 200 | 179 | 163 | 149 | 138
[17 empty] | Mbs | 900 | 900 | 848 | 776 | 702 | 629 | 561 | 446 | 363 | 302 | 258 | 225 | 200 | 179 | 163 | 149 | 138
533 x 210 | x 92 | * |  | Mcx | 838 | 838 | 838 | 802 | 768 | 756 | 739 | 409 | 409 | $ | $ | 0.619 | Pcx | 4150 | 4150 | 4150 | 4150 | 4150 | 4140 | 4120 | 4080 | 4040 | 3990 | 3930 | 3870 | 3800 | 3710 | 3610 | 3490 | 3350
Pz = Agpy = 4150 |  |  | 0.619 | Mcy | 97.1 | 97.1 | 97.1 | 97.1 | 97.1 | 97.1 | 97.1 | 45.1 | 45.1 | $ | $ |  | Pcy | 4040 | 3860 | 3620 | 3330 | 2960 | 2560 | 2160 | 1540 | 1130 | 857 | 670 | 537 | 440 | 367 | 311 | 266 | 231
pyZx = 735 |  |  | 0.237 | Mrx | 838 | 826 | 790 | - | - | - | - | - | - | - | - | 0.619 | Mb | 735 | 735 | 701 | 645 | 587 | 529 | 473 | 378 | 307 | 255 | 217 | 189 | 167 | 149 | 135 | 124 | 114
pyZy = 80.9 |  |  |  | Mry | 97.1 | 97.1 | 97.1 | - | - | - | - | - | - | - | - |  | Mbs | 735 | 735 | 735 | 735 | 716 | 681 | 644 | 565 | 484 | 408 | 342 | 288 | 245 | 209 | 181 | 158 | 139
[16 empty] | 0.237 | Mb | 838 | 838 | 782 | 712 | 640 | 569 | 503 | 394 | 317 | 262 | 222 | 192 | 170 | 152 | 137 | 126 | 116
[17 empty] | Mbs | 838 | 838 | 782 | 712 | 640 | 569 | 503 | 394 | 317 | 262 | 222 | 192 | 170 | 152 | 137 | 126 | 116
533 x 210 | x 82 | * |  | Mcx | 731 | 731 | 731 | 693 | 663 | 649 | 321 | 321 | 321 | $ | $ | 0.564 | Pcx | 3730 | 3730 | 3730 | 3730 | 3730 | 3720 | 3700 | 3660 | 3620 | 3570 | 3520 | 3460 | 3390 | 3310 | 3220 | 3100 | 2970
Pz = Agpy = 3730 |  |  | 0.564 | Mcy | 81.8 | 81.8 | 81.8 | 81.8 | 81.8 | 81.8 | 34.3 | 34.3 | 34.3 | $ | $ |  | Pcy | 3620 | 3440 | 3220 | 2940 | 2590 | 2220 | 1870 | 1320 | 964 | 729 | 569 | 456 | 374 | 311 | 264 | 226 | 196
pyZx = 639 |  |  | 0.225 | Mrx | 731 | 721 | 691 | - | - | - | - | - | - | - | - | 0.564 | Mb | 639 | 639 | 606 | 555 | 503 | 450 | 400 | 315 | 253 | 208 | 176 | 152 | 133 | 119 | 107 | 97.6 | 89.7
pyZy = 68.2 |  |  |  | Mry | 81.8 | 81.8 | 81.8 | - | - | - | - | - | - | - | - |  | Mbs | 639 | 639 | 639 | 639 | 617 | 585 | 552 | 480 | 408 | 342 | 286 | 240 | 203 | 173 | 150 | 130 | 114
[16 empty] | 0.225 | Mb | 731 | 731 | 677 | 614 | 548 | 484 | 424 | 328 | 261 | 213 | 179 | 154 | 135 | 121 | 109 | 98.9 | 90.8
[17 empty] | Mbs | 731 | 731 | 677 | 614 | 548 | 484 | 424 | 328 | 261 | 213 | 179 | 154 | 135 | 121 | 109 | 98.9 | 90.8
533 x 165 | x 85 | *+ |  | Mcx | 724 | 724 | 724 | 714 | 673 | 654 | 640 | 374 | 374 | $ | $ | 0.658 | Pcx | 3730 | 3730 | 3730 | 3730 | 3730 | 3720 | 3700 | 3660 | 3620 | 3570 | 3520 | 3460 | 3400 | 3320 | 3220 | 3110 | 2980
Pz = Agpy = 3730 |  |  | 0.658 | Mcy | 63.3 | 63.3 | 63.3 | 63.3 | 63.3 | 63.3 | 63.3 | 31.5 | 31.5 | $ | $ |  | Pcy | 3530 | 3270 | 2920 | 2480 | 2020 | 1620 | 1310 | 887 | 636 | 477 | 370 | 296 | 241 | 201 | 170 | 145 | 126
pyZx = 628 |  |  | 0.282 | Mrx | 724 | 715 | 685 | - | - | - | - | - | - | - | - | 0.658 | Mb | 628 | 609 | 548 | 486 | 425 | 369 | 322 | 250 | 202 | 169 | 145 | 127 | 113 | 102 | 93.1 | 85.7 | 79.3
pyZy = 52.8 |  |  |  | Mry | 63.3 | 63.3 | 63.3 | - | - | - | - | - | - | - | - |  | Mbs | 628 | 628 | 628 | 598 | 557 | 514 | 469 | 381 | 304 | 244 | 197 | 162 | 136 | 115 | 98.4 | 85.2 | 74.5
[16 empty] | 0.282 | Mb | 724 | 687 | 610 | 531 | 456 | 391 | 337 | 259 | 208 | 173 | 148 | 129 | 115 | 104 | 94.4 | 86.8 | 80.3
[17 empty] | Mbs | 724 | 687 | 610 | 531 | 456 | 391 | 337 | 259 | 208 | 173 | 148 | 129 | 115 | 104 | 94.4 | 86.8 | 80.3
533 x 165 | x 75 | *+ |  | Mcx | 643 | 643 | 643 | 619 | 582 | 562 | 283 | 283 | 283 | $ | $ | 0.575 | Pcx | 3380 | 3380 | 3380 | 3380 | 3380 | 3370 | 3350 | 3310 | 3280 | 3230 | 3180 | 3130 | 3060 | 2980 | 2890 | 2780 | 2650
Pz = Agpy = 3380 |  |  | 0.575 | Mcy | 53.2 | 53.2 | 53.2 | 53.2 | 53.2 | 53.2 | 22.8 | 22.8 | 22.8 | $ | $ |  | Pcy | 3180 | 2930 | 2570 | 2140 | 1700 | 1350 | 1080 | 729 | 521 | 390 | 302 | 241 | 197 | 164 | 138 | 118 | 102
pyZx = 550 |  |  | 0.256 | Mrx | 643 | 634 | 609 | - | - | - | - | - | - | - | - | 0.575 | Mb | 550 | 526 | 470 | 411 | 354 | 304 | 261 | 199 | 159 | 131 | 112 | 97.1 | 86.0 | 77.3 | 70.2 | 64.3 | 59.4
pyZy = 44.4 |  |  |  | Mry | 53.2 | 53.2 | 53.2 | - | - | - | - | - | - | - | - |  | Mbs | 550 | 550 | 550 | 514 | 476 | 436 | 394 | 314 | 248 | 197 | 158 | 130 | 108 | 91.4 | 78.2 | 67.6 | 59.0
[16 empty] | 0.256 | Mb | 643 | 598 | 526 | 450 | 380 | 321 | 273 | 206 | 163 | 134 | 114 | 98.8 | 87.3 | 78.4 | 71.1 | 65.1 | 60.1
[17 empty] | Mbs | 643 | 598 | 526 | 450 | 380 | 321 | 273 | 206 | 163 | 134 | 114 | 98.8 | 87.3 | 78.4 | 71.1 | 65.1 | 60.1
533 x 165 | x 66 | *+ |  | Mcx | 554 | 554 | 554 | 516 | 490 | 206 | 206 | 206 | 206 | $ | $ | 0.486 | Pcx | 2970 | 2970 | 2970 | 2970 | 2970 | 2960 | 2940 | 2910 | 2880 | 2840 | 2790 | 2740 | 2680 | 2610 | 2520 | 2420 | 2300
Pz = Agpy = 2970 |  |  | 0.486 | Mcy | 44.3 | 44.3 | 44.3 | 44.3 | 44.3 | 16.0 | 16.0 | 16.0 | 16.0 | $ | $ |  | Pcy | 2780 | 2550 | 2220 | 1820 | 1430 | 1130 | 902 | 606 | 432 | 323 | 250 | 200 | 163 | 135 | 114 | 97.8 | 84.6
pyZx = 476 |  |  | 0.218 | Mrx | 554 | 547 | 526 | - | - | - | - | - | - | - | - | 0.486 | Mb | 476 | 451 | 400 | 347 | 296 | 251 | 214 | 161 | 126 | 104 | 87.5 | 75.6 | 66.6 | 59.6 | 53.9 | 49.3 | 45.4
pyZy = 36.9 |  |  |  | Mry | 44.3 | 44.3 | 44.3 | - | - | - | - | - | - | - | - |  | Mbs | 476 | 476 | 472 | 439 | 405 | 369 | 332 | 262 | 205 | 162 | 130 | 107 | 88.6 | 74.8 | 63.9 | 55.3 | 48.2
[16 empty] | 0.218 | Mb | 554 | 511 | 445 | 378 | 316 | 264 | 223 | 165 | 129 | 106 | 88.9 | 76.8 | 67.6 | 60.4 | 54.6 | 49.9 | 45.9
[17 empty] | Mbs | 554 | 511 | 445 | 378 | 316 | 264 | 223 | 165 | 129 | 106 | 88.9 | 76.8 | 67.6 | 60.4 | 54.6 | 49.9 | 45.9
457 x 191 | x 161 | + |  | Mcx | 1300 | 1300 | 1300 | 1300 | 1300 | 1300 | 1300 | 1300 | 1300 | 1300 | 1300 | 1.000 | Pcx | 7110 | 7110 | 7110 | 7110 | 7110 | 7070 | 7030 | 6950 | 6860 | 6760 | 6650 | 6520 | 6360 | 6180 | 5950 | 5690 | 5380
Pz = Agpy = 7110 |  |  | n/a | Mcy | 176 | 176 | 176 | 176 | 176 | 176 | 176 | 176 | 176 | 176 | 176 |  | Pcy | 6930 | 6610 | 6230 | 5740 | 5140 | 4470 | 3810 | 2740 | 2010 | 1530 | 1200 | 959 | 786 | 656 | 555 | 476 | 412
pyZx = 1120 |  |  | 1.000 | Mrx | 1300 | 1280 | 1220 | 1120 | 983 | 828 | 670 | 508 | 342 | 173 | 0 | 1.000 | Mb | 1300 | 1300 | 1250 | 1160 | 1080 | 997 | 924 | 796 | 694 | 613 | 549 | 497 | 454 | 417 | 387 | 360 | 337
pyZy = 147 |  |  |  | Mry | 176 | 176 | 176 | 176 | 176 | 176 | 176 | 161 | 119 | 65.1 | 0 |  | Mbs | 1300 | 1300 | 1300 | 1300 | 1280 | 1220 | 1150 | 1020 | 874 | 741 | 625 | 528 | 449 | 385 | 333 | 290 | 255
457 x 191 | x 133 | + |  | Mcx | 1060 | 1060 | 1060 | 1060 | 1060 | 1060 | 1060 | 1060 | 1060 | 1060 | 1060 | 1.000 | Pcx | 5860 | 5860 | 5860 | 5860 | 5860 | 5830 | 5800 | 5730 | 5660 | 5570 | 5480 | 5360 | 5230 | 5070 | 4870 | 4640 | 4380
Pz = Agpy = 5860 |  |  | n/a | Mcy | 141 | 141 | 141 | 141 | 141 | 141 | 141 | 141 | 141 | 141 | 141 |  | Pcy | 5710 | 5440 | 5100 | 4680 | 4160 | 3590 | 3040 | 2170 | 1590 | 1200 | 942 | 756 | 619 | 516 | 437 | 375 | 325
pyZx = 918 |  |  | 1.000 | Mrx | 1060 | 1040 | 994 | 913 | 800 | 673 | 543 | 411 | 277 | 140 | 0 | 1.000 | Mb | 1060 | 1060 | 998 | 921 | 846 | 774 | 707 | 595 | 509 | 443 | 392 | 352 | 319 | 292 | 269 | 250 | 234
pyZy = 118 |  |  |  | Mry | 141 | 141 | 141 | 141 | 141 | 141 | 141 | 130 | 96.4 | 52.9 | 0 |  | Mbs | 1060 | 1060 | 1060 | 1060 | 1030 | 979 | 925 | 811 | 693 | 584 | 491 | 413 | 351 | 300 | 259 | 226 | 199
457 x 191 | x 106 | + |  | Mcx | 825 | 825 | 825 | 825 | 825 | 825 | 825 | 825 | 825 | 825 | 825 | 1.000 | Pcx | 4660 | 4660 | 4660 | 4660 | 4650 | 4630 | 4600 | 4540 | 4480 | 4410 | 4330 | 4240 | 4130 | 3990 | 3830 | 3630 | 3420
Pz = Agpy = 4660 |  |  | n/a | Mcy | 107 | 107 | 107 | 107 | 107 | 107 | 107 | 107 | 107 | 107 | 107 |  | Pcy | 4520 | 4300 | 4020 | 3670 | 3230 | 2760 | 2330 | 1650 | 1200 | 910 | 711 | 570 | 467 | 389 | 329 | 282 | 245
pyZx = 718 |  |  | 1.000 | Mrx | 825 | 812 | 775 | 712 | 626 | 526 | 424 | 321 | 215 | 108 | 0 | 1.000 | Mb | 825 | 825 | 766 | 700 | 635 | 572 | 514 | 420 | 350 | 300 | 261 | 232 | 209 | 190 | 174 | 161 | 150
pyZy = 89.4 |  |  |  | Mry | 107 | 107 | 107 | 107 | 107 | 107 | 107 | 101 | 75.1 | 41.4 | 0 |  | Mbs | 825 | 825 | 825 | 825 | 796 | 754 | 711 | 618 | 525 | 440 | 367 | 309 | 261 | 223 | 193 | 168 | 147
457 x 191 | x 98 | * |  | Mcx | 769 | 769 | 769 | 769 | 769 | 769 | 769 | 769 | 768 | 768 | $ | 0.998 | Pcx | 4310 | 4310 | 4310 | 4310 | 4310 | 4280 | 4260 | 4210 | 4150 | 4090 | 4020 | 3930 | 3830 | 3700 | 3550 | 3380 | 3180
Pz = Agpy = 4310 |  |  | 0.998 | Mcy | 101 | 101 | 101 | 101 | 101 | 101 | 101 | 101 | 101 | 101 | $ |  | Pcy | 4190 | 3980 | 3720 | 3400 | 3000 | 2570 | 2160 | 1530 | 1120 | 847 | 661 | 530 | 434 | 362 | 306 | 262 | 227
pyZx = 676 |  |  | 0.371 | Mrx | 769 | 758 | 722 | 663 | - | - | - | - | - | - | - | 0.998 | Mb | 676 | 676 | 641 | 591 | 540 | 490 | 444 | 366 | 306 | 262 | 229 | 203 | 183 | 166 | 152 | 141 | 131
pyZy = 83.8 |  |  |  | Mry | 101 | 101 | 101 | 101 | - | - | - | - | - | - | - |  | Mbs | 676 | 676 | 676 | 676 | 653 | 619 | 584 | 508 | 432 | 362 | 302 | 254 | 215 | 184 | 159 | 138 | 121
[16 empty] | 0.371 | Mb | 769 | 769 | 713 | 650 | 587 | 527 | 472 | 383 | 318 | 270 | 235 | 208 | 187 | 169 | 155 | 143 | 133
[17 empty] | Mbs | 769 | 769 | 713 | 650 | 587 | 527 | 472 | 383 | 318 | 270 | 235 | 208 | 187 | 169 | 155 | 143 | 133
457 x 191 | x 89 | * |  | Mcx | 693 | 693 | 693 | 693 | 674 | 671 | 666 | 658 | 642 | 517 | $ | 0.880 | Pcx | 3930 | 3930 | 3930 | 3930 | 3930 | 3910 | 3880 | 3840 | 3790 | 3730 | 3660 | 3580 | 3490 | 3370 | 3230 | 3070 | 2880
Pz = Agpy = 3930 |  |  | 0.880 | Mcy | 90.3 | 90.3 | 90.3 | 90.3 | 90.3 | 90.3 | 90.3 | 90.3 | 90.3 | 63.7 | $ |  | Pcy | 3820 | 3620 | 3390 | 3080 | 2710 | 2320 | 1940 | 1380 | 1000 | 759 | 593 | 475 | 389 | 324 | 274 | 235 | 204
pyZx = 611 |  |  | 0.325 | Mrx | 693 | 683 | 651 | 597 | - | - | - | - | - | - | - | 0.880 | Mb | 611 | 611 | 577 | 530 | 482 | 435 | 392 | 319 | 265 | 225 | 195 | 172 | 154 | 140 | 128 | 118 | 110
pyZy = 75.2 |  |  |  | Mry | 90.3 | 90.3 | 90.3 | 90.3 | - | - | - | - | - | - | - |  | Mbs | 611 | 611 | 611 | 611 | 588 | 557 | 525 | 455 | 386 | 323 | 269 | 226 | 191 | 163 | 141 | 123 | 108
[16 empty] | 0.325 | Mb | 693 | 693 | 640 | 582 | 523 | 467 | 416 | 333 | 274 | 231 | 200 | 176 | 157 | 142 | 130 | 120 | 111
[17 empty] | Mbs | 693 | 693 | 640 | 582 | 523 | 467 | 416 | 333 | 274 | 231 | 200 | 176 | 157 | 142 | 130 | 120 | 111
457 x 191 | x 82 | * |  | Mcx | 650 | 650 | 650 | 647 | 617 | 612 | 604 | 591 | 418 | 418 | $ | 0.783 | Pcx | 3690 | 3690 | 3690 | 3690 | 3680 | 3660 | 3640 | 3600 | 3550 | 3490 | 3420 | 3350 | 3250 | 3140 | 3000 | 2830 | 2650
Pz = Agpy = 3690 |  |  | 0.783 | Mcy | 83.5 | 83.5 | 83.5 | 83.5 | 83.5 | 83.5 | 83.5 | 83.5 | 50.9 | 50.9 | $ |  | Pcy | 3570 | 3390 | 3160 | 2860 | 2490 | 2110 | 1760 | 1230 | 897 | 677 | 528 | 423 | 346 | 289 | 244 | 209 | 181
pyZx = 572 |  |  | 0.294 | Mrx | 650 | 640 | 611 | - | - | - | - | - | - | - | - | 0.783 | Mb | 572 | 572 | 534 | 488 | 441 | 395 | 353 | 283 | 232 | 195 | 168 | 148 | 132 | 119 | 108 | 99.8 | 92.4
pyZy = 69.6 |  |  |  | Mry | 83.5 | 83.5 | 83.5 | - | - | - | - | - | - | - | - |  | Mbs | 572 | 572 | 572 | 572 | 546 | 516 | 485 | 418 | 352 | 292 | 243 | 203 | 172 | 146 | 126 | 110 | 96.2
[16 empty] | 0.294 | Mb | 650 | 647 | 592 | 535 | 477 | 422 | 373 | 294 | 239 | 200 | 172 | 150 | 134 | 121 | 110 | 101 | 93.7
[17 empty] | Mbs | 650 | 647 | 592 | 535 | 477 | 422 | 373 | 294 | 239 | 200 | 172 | 150 | 134 | 121 | 110 | 101 | 93.7
457 x 191 | x 74 | * |  | Mcx | 586 | 586 | 586 | 565 | 544 | 538 | 528 | 313 | 313 | 313 | $ | 0.666 | Pcx | 3360 | 3360 | 3360 | 3360 | 3350 | 3330 | 3310 | 3270 | 3230 | 3180 | 3120 | 3040 | 2960 | 2850 | 2730 | 2580 | 2410
Pz = Agpy = 3360 |  |  | 0.666 | Mcy | 75.0 | 75.0 | 75.0 | 75.0 | 75.0 | 75.0 | 75.0 | 37.8 | 37.8 | 37.8 | $ |  | Pcy | 3250 | 3080 | 2860 | 2590 | 2250 | 1900 | 1580 | 1110 | 806 | 608 | 474 | 380 | 311 | 259 | 219 | 188 | 163
pyZx = 518 |  |  | 0.244 | Mrx | 586 | 577 | 550 | - | - | - | - | - | - | - | - | 0.666 | Mb | 518 | 518 | 482 | 439 | 395 | 352 | 313 | 248 | 201 | 168 | 144 | 126 | 112 | 100 | 91.3 | 83.8 | 77.5
pyZy = 62.5 |  |  |  | Mry | 75.0 | 75.0 | 75.0 | - | - | - | - | - | - | - | - |  | Mbs | 518 | 518 | 518 | 518 | 494 | 467 | 438 | 377 | 317 | 263 | 218 | 182 | 154 | 131 | 113 | 98.2 | 86.1
[16 empty] | 0.244 | Mb | 586 | 582 | 532 | 480 | 426 | 375 | 329 | 257 | 207 | 172 | 147 | 128 | 113 | 102 | 92.6 | 84.9 | 78.4
[17 empty] | Mbs | 586 | 582 | 532 | 480 | 426 | 375 | 329 | 257 | 207 | 172 | 147 | 128 | 113 | 102 | 92.6 | 84.9 | 78.4
457 x 191 | x 67 | * |  | Mcx | 522 | 522 | 522 | 497 | 479 | 472 | 462 | 249 | 249 | $ | $ | 0.601 | Pcx | 3040 | 3040 | 3040 | 3040 | 3030 | 3010 | 2990 | 2960 | 2910 | 2860 | 2810 | 2740 | 2660 | 2560 | 2440 | 2300 | 2140
Pz = Agpy = 3040 |  |  | 0.601 | Mcy | 65.2 | 65.2 | 65.2 | 65.2 | 65.2 | 65.2 | 65.2 | 29.3 | 29.3 | $ | $ |  | Pcy | 2930 | 2770 | 2570 | 2310 | 2000 | 1680 | 1390 | 970 | 703 | 530 | 413 | 331 | 271 | 226 | 191 | 163 | 141
pyZx = 462 |  |  | 0.226 | Mrx | 522 | 514 | 491 | - | - | - | - | - | - | - | - | 0.601 | Mb | 462 | 462 | 426 | 387 | 346 | 307 | 270 | 211 | 170 | 141 | 120 | 104 | 91.7 | 82.2 | 74.5 | 68.1 | 62.8
pyZy = 54.3 |  |  |  | Mry | 65.2 | 65.2 | 65.2 | - | - | - | - | - | - | - | - |  | Mbs | 462 | 462 | 462 | 461 | 437 | 412 | 386 | 330 | 276 | 228 | 189 | 157 | 133 | 113 | 97.3 | 84.5 | 74.1
[16 empty] | 0.226 | Mb | 522 | 517 | 471 | 422 | 373 | 326 | 284 | 219 | 174 | 144 | 122 | 105 | 93.1 | 83.3 | 75.4 | 68.9 | 63.5
[17 empty] | Mbs | 522 | 517 | 471 | 422 | 373 | 326 | 284 | 219 | 174 | 144 | 122 | 105 | 93.1 | 83.3 | 75.4 | 68.9 | 63.5
457 x 152 | x 82 | * |  | Mcx | 624 | 624 | 624 | 624 | 607 | 602 | 597 | 589 | 573 | 458 | $ | 0.880 | Pcx | 3620 | 3620 | 3620 | 3620 | 3620 | 3600 | 3580 | 3530 | 3480 | 3430 | 3360 | 3290 | 3200 | 3080 | 2950 | 2790 | 2620
Pz = Agpy = 3620 |  |  | 0.880 | Mcy | 63.3 | 63.3 | 63.3 | 63.3 | 63.3 | 63.3 | 63.3 | 63.3 | 63.3 | 44.7 | $ |  | Pcy | 3420 | 3160 | 2810 | 2360 | 1910 | 1530 | 1230 | 831 | 595 | 446 | 346 | 276 | 225 | 188 | 158 | 136 | 117
pyZx = 542 |  |  | 0.353 | Mrx | 624 | 615 | 588 | 543 | - | - | - | - | - | - | - | 0.880 | Mb | 542 | 522 | 470 | 418 | 368 | 324 | 286 | 229 | 189 | 161 | 141 | 125 | 112 | 102 | 93.8 | 86.7 | 80.7
pyZy = 52.8 |  |  |  | Mry | 63.3 | 63.3 | 63.3 | 63.3 | - | - | - | - | - | - | - |  | Mbs | 542 | 542 | 542 | 512 | 476 | 438 | 398 | 321 | 255 | 204 | 165 | 135 | 113 | 95.6 | 81.8 | 70.8 | 61.9
[16 empty] | 0.353 | Mb | 624 | 588 | 522 | 457 | 396 | 344 | 300 | 237 | 195 | 165 | 144 | 127 | 114 | 104 | 95.2 | 88.0 | 81.8
[17 empty] | Mbs | 624 | 588 | 522 | 457 | 396 | 344 | 300 | 237 | 195 | 165 | 144 | 127 | 114 | 104 | 95.2 | 88.0 | 81.8
457 x 152 | x 74 | * |  | Mcx | 562 | 562 | 562 | 562 | 530 | 522 | 514 | 501 | 344 | 344 | $ | 0.762 | Pcx | 3260 | 3260 | 3260 | 3260 | 3260 | 3240 | 3220 | 3180 | 3130 | 3080 | 3020 | 2950 | 2870 | 2770 | 2650 | 2500 | 2340
Pz = Agpy = 3260 |  |  | 0.762 | Mcy | 56.3 | 56.3 | 56.3 | 56.3 | 56.3 | 56.3 | 56.3 | 56.3 | 33.2 | 33.2 | $ |  | Pcy | 3080 | 2840 | 2510 | 2100 | 1690 | 1350 | 1080 | 732 | 524 | 392 | 304 | 243 | 198 | 165 | 139 | 119 | 103
pyZx = 486 |  |  | 0.304 | Mrx | 562 | 554 | 530 | 490 | - | - | - | - | - | - | - | 0.762 | Mb | 486 | 466 | 418 | 369 | 322 | 281 | 246 | 194 | 159 | 135 | 117 | 103 | 92.7 | 84.1 | 77.1 | 71.1 | 66.1
pyZy = 46.9 |  |  |  | Mry | 56.3 | 56.3 | 56.3 | 56.3 | - | - | - | - | - | - | - |  | Mbs | 486 | 486 | 486 | 458 | 425 | 390 | 354 | 284 | 225 | 180 | 145 | 119 | 99.4 | 84.0 | 71.9 | 62.2 | 54.4
[16 empty] | 0.304 | Mb | 562 | 525 | 464 | 402 | 346 | 297 | 258 | 201 | 164 | 138 | 119 | 105 | 94.3 | 85.5 | 78.2 | 72.1 | 67.0
[17 empty] | Mbs | 562 | 525 | 464 | 402 | 346 | 297 | 258 | 201 | 164 | 138 | 119 | 105 | 94.3 | 85.5 | 78.2 | 72.1 | 67.0
457 x 152 | x 67 | * |  | Mcx | 515 | 515 | 515 | 503 | 477 | 467 | 457 | 270 | 270 | 270 | $ | 0.666 | Pcx | 3040 | 3040 | 3040 | 3040 | 3030 | 3010 | 3000 | 2960 | 2910 | 2870 | 2810 | 2740 | 2660 | 2560 | 2430 | 2290 | 2130
Pz = Agpy = 3040 |  |  | 0.666 | Mcy | 50.7 | 50.7 | 50.7 | 50.7 | 50.7 | 50.7 | 50.7 | 25.5 | 25.5 | 25.5 | $ |  | Pcy | 2860 | 2620 | 2300 | 1900 | 1510 | 1200 | 958 | 645 | 460 | 344 | 267 | 213 | 174 | 144 | 122 | 104 | 90.3
pyZx = 447 |  |  | 0.270 | Mrx | 515 | 508 | 486 | - | - | - | - | - | - | - | - | 0.666 | Mb | 447 | 424 | 378 | 331 | 286 | 246 | 214 | 166 | 134 | 113 | 97.1 | 85.4 | 76.3 | 69.0 | 63.0 | 58.0 | 53.8
pyZy = 42.2 |  |  |  | Mry | 50.7 | 50.7 | 50.7 | - | - | - | - | - | - | - | - |  | Mbs | 447 | 447 | 446 | 417 | 385 | 352 | 318 | 253 | 199 | 157 | 127 | 104 | 86.6 | 73.1 | 62.5 | 54.1 | 47.2
[16 empty] | 0.270 | Mb | 515 | 476 | 418 | 359 | 304 | 259 | 223 | 171 | 138 | 115 | 98.9 | 86.8 | 77.4 | 69.9 | 63.8 | 58.7 | 54.4
[17 empty] | Mbs | 515 | 476 | 418 | 359 | 304 | 259 | 223 | 171 | 138 | 115 | 98.9 | 86.8 | 77.4 | 69.9 | 63.8 | 58.7 | 54.4
457 x 152 | x 60 | * |  | Mcx | 458 | 458 | 458 | 430 | 412 | 402 | 195 | 195 | 195 | $ | $ | 0.549 | Pcx | 2700 | 2700 | 2700 | 2700 | 2700 | 2680 | 2670 | 2630 | 2590 | 2550 | 2500 | 2440 | 2360 | 2270 | 2160 | 2030 | 1890
Pz = Agpy = 2700 |  |  | 0.549 | Mcy | 44.3 | 44.3 | 44.3 | 44.3 | 44.3 | 44.3 | 18.1 | 18.1 | 18.1 | $ | $ |  | Pcy | 2540 | 2330 | 2030 | 1670 | 1320 | 1040 | 835 | 561 | 400 | 299 | 232 | 185 | 151 | 126 | 106 | 90.7 | 78.5
pyZx = 398 |  |  | 0.216 | Mrx | 458 | 452 | 433 | - | - | - | - | - | - | - | - | 0.549 | Mb | 398 | 375 | 332 | 288 | 247 | 211 | 182 | 139 | 112 | 92.8 | 79.4 | 69.4 | 61.7 | 55.7 | 50.7 | 46.6 | 43.1
pyZy = 36.9 |  |  |  | Mry | 44.3 | 44.3 | 44.3 | - | - | - | - | - | - | - | - |  | Mbs | 398 | 398 | 395 | 369 | 340 | 310 | 280 | 221 | 173 | 137 | 110 | 90.5 | 75.3 | 63.6 | 54.3 | 47.0 | 41.0
[16 empty] | 0.216 | Mb | 458 | 421 | 367 | 312 | 263 | 221 | 189 | 143 | 114 | 94.5 | 80.7 | 70.5 | 62.6 | 56.4 | 51.3 | 47.1 | 43.6
[17 empty] | Mbs | 458 | 421 | 367 | 312 | 263 | 221 | 189 | 143 | 114 | 94.5 | 80.7 | 70.5 | 62.6 | 56.4 | 51.3 | 47.1 | 43.6
457 x 152 | x 52 | * |  | Mcx | 390 | 390 | 390 | 361 | 345 | 145 | 145 | 145 | 145 | $ | $ | 0.485 | Pcx | 2360 | 2360 | 2360 | 2360 | 2360 | 2340 | 2330 | 2300 | 2260 | 2220 | 2170 | 2120 | 2050 | 1960 | 1860 | 1740 | 1610
Pz = Agpy = 2360 |  |  | 0.485 | Mcy | 36.0 | 36.0 | 36.0 | 36.0 | 36.0 | 12.9 | 12.9 | 12.9 | 12.9 | $ | $ |  | Pcy | 2210 | 2010 | 1730 | 1400 | 1090 | 857 | 683 | 458 | 326 | 244 | 189 | 150 | 123 | 102 | 86.1 | 73.6 | 63.7
pyZx = 337 |  |  | 0.199 | Mrx | 390 | 385 | - | - | - | - | - | - | - | - | - | 0.485 | Mb | 337 | 315 | 277 | 237 | 201 | 170 | 144 | 109 | 86.0 | 70.8 | 60.1 | 52.2 | 46.2 | 41.4 | 37.6 | 34.4 | 31.8
pyZy = 30.0 |  |  |  | Mry | 36.0 | 36.0 | - | - | - | - | - | - | - | - | - |  | Mbs | 337 | 337 | 332 | 308 | 283 | 256 | 229 | 179 | 139 | 110 | 88.0 | 71.9 | 59.7 | 50.4 | 43.0 | 37.2 | 32.4
[16 empty] | 0.199 | Mb | 390 | 354 | 306 | 257 | 213 | 178 | 150 | 112 | 87.9 | 72.1 | 61.1 | 52.9 | 46.8 | 41.9 | 38.0 | 34.8 | 32.1
[17 empty] | Mbs | 390 | 354 | 306 | 257 | 213 | 178 | 150 | 112 | 87.9 | 72.1 | 61.1 | 52.9 | 46.8 | 41.9 | 38.0 | 34.8 | 32.1
406 x 178 | x 85 | + |  | Mcx | 597 | 597 | 597 | 597 | 597 | 597 | 597 | 597 | 597 | 597 | 597 | 1.000 | Pcx | 3760 | 3760 | 3760 | 3760 | 3740 | 3720 | 3700 | 3640 | 3580 | 3520 | 3430 | 3330 | 3210 | 3060 | 2880 | 2680 | 2460
Pz = Agpy = 3760 |  |  | n/a | Mcy | 83.2 | 83.2 | 83.2 | 83.2 | 83.2 | 83.2 | 83.2 | 83.2 | 83.2 | 83.2 | 83.2 |  | Pcy | 3630 | 3440 | 3190 | 2880 | 2490 | 2100 | 1750 | 1220 | 888 | 671 | 523 | 419 | 343 | 286 | 242 | 207 | 179
pyZx = 524 |  |  | 1.000 | Mrx | 597 | 587 | 559 | 512 | 450 | 378 | 305 | 230 | 155 | 77.9 | 0 | 1.000 | Mb | 597 | 594 | 544 | 494 | 444 | 397 | 355 | 288 | 240 | 205 | 179 | 159 | 143 | 130 | 119 | 110 | 103
pyZy = 69.3 |  |  |  | Mry | 83.2 | 83.2 | 83.2 | 83.2 | 83.2 | 83.2 | 83.2 | 77.3 | 57.1 | 31.4 | 0 |  | Mbs | 597 | 597 | 597 | 597 | 567 | 535 | 501 | 430 | 360 | 298 | 247 | 207 | 174 | 149 | 128 | 111 | 97.6
406 x 178 | x 74 | * |  | Mcx | 532 | 532 | 532 | 532 | 519 | 517 | 513 | 508 | 497 | 404 | $ | 0.892 | Pcx | 3360 | 3360 | 3360 | 3360 | 3340 | 3320 | 3290 | 3250 | 3190 | 3130 | 3050 | 2960 | 2840 | 2700 | 2530 | 2340 | 2150
Pz = Agpy = 3360 |  |  | 0.892 | Mcy | 73.3 | 73.3 | 73.3 | 73.3 | 73.3 | 73.3 | 73.3 | 73.3 | 73.3 | 52.6 | $ |  | Pcy | 3230 | 3050 | 2820 | 2520 | 2160 | 1800 | 1490 | 1040 | 750 | 565 | 440 | 352 | 288 | 240 | 203 | 174 | 151
pyZx = 469 |  |  | 0.319 | Mrx | 532 | 524 | 499 | 457 | - | - | - | - | - | - | - | 0.892 | Mb | 469 | 469 | 431 | 392 | 353 | 316 | 282 | 228 | 188 | 160 | 139 | 123 | 110 | 100.0 | 91.5 | 84.5 | 78.5
pyZy = 61.1 |  |  |  | Mry | 73.3 | 73.3 | 73.3 | 73.3 | - | - | - | - | - | - | - |  | Mbs | 469 | 469 | 469 | 466 | 441 | 415 | 387 | 330 | 274 | 225 | 186 | 155 | 130 | 111 | 95.4 | 82.9 | 72.6
[16 empty] | 0.319 | Mb | 532 | 524 | 478 | 429 | 381 | 337 | 298 | 237 | 194 | 164 | 142 | 125 | 112 | 102 | 92.9 | 85.7 | 79.5
[17 empty] | Mbs | 532 | 524 | 478 | 429 | 381 | 337 | 298 | 237 | 194 | 164 | 142 | 125 | 112 | 102 | 92.9 | 85.7 | 79.5
406 x 178 | x 67 | * |  | Mcx | 479 | 479 | 479 | 474 | 456 | 453 | 447 | 438 | 312 | 312 | $ | 0.789 | Pcx | 3040 | 3040 | 3040 | 3040 | 3020 | 3000 | 2980 | 2940 | 2890 | 2830 | 2760 | 2670 | 2560 | 2430 | 2280 | 2100 | 1930
Pz = Agpy = 3040 |  |  | 0.789 | Mcy | 65.2 | 65.2 | 65.2 | 65.2 | 65.2 | 65.2 | 65.2 | 65.2 | 40.1 | 40.1 | $ |  | Pcy | 2920 | 2760 | 2540 | 2260 | 1930 | 1610 | 1320 | 917 | 664 | 500 | 389 | 311 | 255 | 212 | 179 | 154 | 133
pyZx = 422 |  |  | 0.284 | Mrx | 479 | 472 | 450 | - | - | - | - | - | - | - | - | 0.789 | Mb | 422 | 421 | 386 | 350 | 313 | 278 | 246 | 196 | 161 | 135 | 117 | 103 | 91.6 | 82.8 | 75.6 | 69.6 | 64.5
pyZy = 54.3 |  |  |  | Mry | 65.2 | 65.2 | 65.2 | - | - | - | - | - | - | - | - |  | Mbs | 422 | 422 | 422 | 418 | 396 | 372 | 347 | 294 | 243 | 200 | 165 | 137 | 115 | 97.9 | 84.2 | 73.1 | 64.0
[16 empty] | 0.284 | Mb | 479 | 470 | 427 | 382 | 337 | 295 | 259 | 203 | 165 | 138 | 119 | 104 | 93.1 | 84.0 | 76.7 | 70.5 | 65.3
[17 empty] | Mbs | 479 | 470 | 427 | 382 | 337 | 295 | 259 | 203 | 165 | 138 | 119 | 104 | 93.1 | 84.0 | 76.7 | 70.5 | 65.3
406 x 178 | x 60 | * |  | Mcx | 426 | 426 | 426 | 407 | 395 | 390 | 383 | 224 | 224 | 224 | $ | 0.658 | Pcx | 2720 | 2720 | 2720 | 2720 | 2700 | 2680 | 2660 | 2620 | 2580 | 2530 | 2460 | 2390 | 2290 | 2170 | 2030 | 1870 | 1710
Pz = Agpy = 2720 |  |  | 0.658 | Mcy | 57.5 | 57.5 | 57.5 | 57.5 | 57.5 | 57.5 | 57.5 | 28.5 | 28.5 | 28.5 | $ |  | Pcy | 2610 | 2460 | 2270 | 2020 | 1720 | 1430 | 1180 | 814 | 588 | 443 | 345 | 276 | 226 | 188 | 159 | 136 | 118
pyZx = 376 |  |  | 0.231 | Mrx | 426 | 419 | 400 | - | - | - | - | - | - | - | - | 0.658 | Mb | 376 | 375 | 343 | 309 | 275 | 243 | 214 | 168 | 136 | 114 | 97.5 | 85.3 | 75.8 | 68.3 | 62.2 | 57.1 | 52.8
pyZy = 47.9 |  |  |  | Mry | 57.5 | 57.5 | 57.5 | - | - | - | - | - | - | - | - |  | Mbs | 376 | 376 | 376 | 372 | 352 | 330 | 308 | 261 | 216 | 177 | 145 | 121 | 102 | 86.5 | 74.3 | 64.5 | 56.5
[16 empty] | 0.231 | Mb | 426 | 417 | 378 | 337 | 296 | 258 | 225 | 174 | 140 | 116 | 99.4 | 86.7 | 77.0 | 69.2 | 63.0 | 57.8 | 53.4
[17 empty] | Mbs | 426 | 417 | 378 | 337 | 296 | 258 | 225 | 174 | 140 | 116 | 99.4 | 86.7 | 77.0 | 69.2 | 63.0 | 57.8 | 53.4
406 x 178 | x 54 | * |  | Mcx | 373 | 373 | 373 | 358 | 344 | 339 | 333 | 187 | 187 | 187 | $ | 0.628 | Pcx | 2450 | 2450 | 2450 | 2450 | 2430 | 2420 | 2400 | 2360 | 2320 | 2270 | 2210 | 2140 | 2050 | 1930 | 1800 | 1650 | 1510
Pz = Agpy = 2450 |  |  | 0.628 | Mcy | 49.0 | 49.0 | 49.0 | 49.0 | 49.0 | 49.0 | 49.0 | 23.1 | 23.1 | 23.1 | $ |  | Pcy | 2350 | 2210 | 2020 | 1780 | 1500 | 1230 | 1010 | 696 | 502 | 377 | 294 | 235 | 192 | 160 | 135 | 116 | 100
pyZx = 330 |  |  | 0.236 | Mrx | 373 | 367 | 351 | - | - | - | - | - | - | - | - | 0.628 | Mb | 330 | 327 | 298 | 267 | 236 | 207 | 180 | 140 | 112 | 92.6 | 78.7 | 68.4 | 60.5 | 54.3 | 49.2 | 45.1 | 41.6
pyZy = 40.8 |  |  |  | Mry | 49.0 | 49.0 | 49.0 | - | - | - | - | - | - | - | - |  | Mbs | 330 | 330 | 330 | 324 | 305 | 286 | 265 | 222 | 182 | 149 | 122 | 101 | 84.7 | 71.9 | 61.8 | 53.6 | 46.9
[16 empty] | 0.236 | Mb | 373 | 363 | 327 | 290 | 252 | 218 | 188 | 144 | 115 | 94.4 | 80.0 | 69.4 | 61.3 | 55.0 | 49.8 | 45.6 | 42.0
[17 empty] | Mbs | 373 | 363 | 327 | 290 | 252 | 218 | 188 | 144 | 115 | 94.4 | 80.0 | 69.4 | 61.3 | 55.0 | 49.8 | 45.6 | 42.0
406 x 140 | x 53 | *+ |  | Mcx | 366 | 366 | 366 | 355 | 338 | 332 | 325 | 190 | 190 | 190 | $ | 0.658 | Pcx | 2410 | 2410 | 2410 | 2410 | 2390 | 2380 | 2360 | 2330 | 2280 | 2240 | 2180 | 2100 | 2010 | 1890 | 1760 | 1620 | 1470
Pz = Agpy = 2410 |  |  | 0.658 | Mcy | 37.7 | 37.7 | 37.7 | 37.7 | 37.7 | 37.7 | 37.7 | 18.7 | 18.7 | 18.7 | $ |  | Pcy | 2240 | 2040 | 1740 | 1400 | 1090 | 851 | 677 | 453 | 322 | 241 | 186 | 149 | 121 | 101 | 85.0 | 72.7 | 62.9
pyZx = 319 |  |  | 0.260 | Mrx | 366 | 360 | 345 | - | - | - | - | - | - | - | - | 0.658 | Mb | 319 | 295 | 259 | 223 | 190 | 162 | 140 | 108 | 87.4 | 73.3 | 63.2 | 55.6 | 49.7 | 45.0 | 41.1 | 37.9 | 35.1
pyZy = 31.5 |  |  |  | Mry | 37.7 | 37.7 | 37.7 | - | - | - | - | - | - | - | - |  | Mbs | 319 | 319 | 312 | 290 | 265 | 240 | 214 | 166 | 129 | 101 | 81.0 | 66.1 | 54.9 | 46.3 | 39.5 | 34.2 | 29.8
[16 empty] | 0.260 | Mb | 366 | 329 | 284 | 240 | 201 | 169 | 145 | 111 | 89.3 | 74.7 | 64.2 | 56.4 | 50.4 | 45.5 | 41.6 | 38.3 | 35.5
[17 empty] | Mbs | 366 | 329 | 284 | 240 | 201 | 169 | 145 | 111 | 89.3 | 74.7 | 64.2 | 56.4 | 50.4 | 45.5 | 41.6 | 38.3 | 35.5
406 x 140 | x 46 | * |  | Mcx | 315 | 315 | 311 | 291 | 282 | 122 | 122 | 122 | 122 | $ | $ | 0.496 | Pcx | 2080 | 2080 | 2080 | 2080 | 2070 | 2050 | 2040 | 2010 | 1970 | 1930 | 1880 | 1810 | 1730 | 1630 | 1520 | 1390 | 1270
Pz = Agpy = 2080 |  |  | 0.496 | Mcy | 32.2 | 32.2 | 32.2 | 32.2 | 32.2 | 11.9 | 11.9 | 11.9 | 11.9 | $ | $ |  | Pcy | 1930 | 1750 | 1490 | 1190 | 925 | 722 | 574 | 384 | 273 | 204 | 158 | 126 | 103 | 85.3 | 72.0 | 61.6 | 53.3
pyZx = 276 |  |  | 0.184 | Mrx | 315 | 311 | - | - | - | - | - | - | - | - | - | 0.496 | Mb | 276 | 254 | 221 | 189 | 159 | 134 | 115 | 87.0 | 69.5 | 57.8 | 49.4 | 43.2 | 38.4 | 34.6 | 31.5 | 29.0 | 26.8
pyZy = 26.9 |  |  |  | Mry | 32.2 | 32.2 | - | - | - | - | - | - | - | - | - |  | Mbs | 276 | 276 | 270 | 250 | 228 | 206 | 183 | 142 | 110 | 86.1 | 68.9 | 56.2 | 46.7 | 39.4 | 33.6 | 29.0 | 25.3
[16 empty] | 0.184 | Mb | 315 | 282 | 242 | 202 | 167 | 140 | 118 | 89.1 | 70.9 | 58.7 | 50.1 | 43.8 | 38.9 | 35.0 | 31.9 | 29.3 | 27.1
[17 empty] | Mbs | 315 | 282 | 242 | 202 | 167 | 140 | 118 | 89.1 | 70.9 | 58.7 | 50.1 | 43.8 | 38.9 | 35.0 | 31.9 | 29.3 | 27.1
406 x 140 | x 39 | * |  | Mcx | 257 | 257 | 250 | 234 | 225 | 87.3 | 87.3 | 87.3 | 87.3 | $ | $ | 0.438 | Pcx | 1760 | 1760 | 1760 | 1760 | 1750 | 1740 | 1720 | 1700 | 1670 | 1630 | 1580 | 1520 | 1440 | 1350 | 1250 | 1140 | 1030
Pz = Agpy = 1760 |  |  | 0.438 | Mcy | 24.6 | 24.6 | 24.6 | 24.6 | 24.6 | 8.02 | 8.02 | 8.02 | 8.02 | $ | $ |  | Pcy | 1620 | 1450 | 1210 | 942 | 721 | 559 | 442 | 294 | 209 | 156 | 121 | 96.1 | 78.3 | 65.1 | 54.9 | 47.0 | 40.6
pyZx = 223 |  |  | 0.174 | Mrx | 257 | 254 | - | - | - | - | - | - | - | - | - | 0.438 | Mb | 223 | 202 | 174 | 146 | 121 | 101 | 84.8 | 63.1 | 49.7 | 40.7 | 34.5 | 29.9 | 26.4 | 23.7 | 21.5 | 19.7 | 18.1
pyZy = 20.5 |  |  |  | Mry | 24.6 | 24.6 | - | - | - | - | - | - | - | - | - |  | Mbs | 223 | 223 | 215 | 197 | 179 | 159 | 140 | 107 | 81.6 | 63.7 | 50.8 | 41.3 | 34.3 | 28.8 | 24.6 | 21.2 | 18.5
[16 empty] | 0.174 | Mb | 257 | 225 | 190 | 156 | 127 | 104 | 87.4 | 64.6 | 50.6 | 41.4 | 35.0 | 30.3 | 26.7 | 23.9 | 21.7 | 19.8 | 18.3
[17 empty] | Mbs | 257 | 225 | 190 | 156 | 127 | 104 | 87.4 | 64.6 | 50.6 | 41.4 | 35.0 | 30.3 | 26.7 | 23.9 | 21.7 | 19.8 | 18.3
356 x 171 | x 67 |  |  | Mcx | 430 | 430 | 430 | 430 | 430 | 430 | 430 | 430 | 430 | 430 | 430 | 1.000 | Pcx | 3040 | 3040 | 3040 | 3030 | 3000 | 2980 | 2960 | 2910 | 2850 | 2770 | 2680 | 2560 | 2400 | 2220 | 2030 | 1830 | 1640
Pz = Agpy = 3040 |  |  | n/a | Mcy | 66.9 | 66.9 | 66.9 | 66.9 | 66.9 | 66.9 | 66.9 | 66.9 | 66.9 | 66.9 | 66.9 |  | Pcy | 2920 | 2760 | 2540 | 2260 | 1930 | 1610 | 1320 | 917 | 664 | 500 | 389 | 311 | 255 | 212 | 179 | 154 | 133
pyZx = 380 |  |  | 1.000 | Mrx | 430 | 422 | 401 | 365 | 317 | 266 | 215 | 162 | 109 | 54.8 | 0 | 1.000 | Mb | 430 | 422 | 384 | 346 | 309 | 274 | 244 | 196 | 163 | 139 | 121 | 107 | 96.6 | 87.8 | 80.6 | 74.5 | 69.3
pyZy = 55.7 |  |  |  | Mry | 66.9 | 66.9 | 66.9 | 66.9 | 66.9 | 66.9 | 66.9 | 60.3 | 44.3 | 24.2 | 0 |  | Mbs | 430 | 430 | 430 | 425 | 402 | 378 | 353 | 299 | 248 | 203 | 167 | 139 | 117 | 99.6 | 85.6 | 74.3 | 65.1
356 x 171 | x 57 | * |  | Mcx | 359 | 359 | 359 | 358 | 348 | 347 | 344 | 340 | 332 | 266 | $ | 0.873 | Pcx | 2580 | 2580 | 2580 | 2570 | 2550 | 2530 | 2510 | 2460 | 2410 | 2350 | 2260 | 2160 | 2020 | 1860 | 1700 | 1530 | 1370
Pz = Agpy = 2580 |  |  | 0.873 | Mcy | 55.0 | 55.0 | 55.0 | 55.0 | 55.0 | 55.0 | 55.0 | 55.0 | 55.0 | 38.4 | $ |  | Pcy | 2480 | 2330 | 2140 | 1890 | 1610 | 1330 | 1090 | 752 | 543 | 409 | 318 | 254 | 208 | 173 | 146 | 125 | 109
pyZx = 318 |  |  | 0.298 | Mrx | 359 | 353 | 335 | - | - | - | - | - | - | - | - | 0.873 | Mb | 318 | 315 | 288 | 261 | 233 | 207 | 183 | 146 | 120 | 102 | 88.1 | 77.7 | 69.6 | 63.1 | 57.7 | 53.2 | 49.4
pyZy = 45.8 |  |  |  | Mry | 55.0 | 55.0 | 55.0 | - | - | - | - | - | - | - | - |  | Mbs | 318 | 318 | 318 | 313 | 296 | 277 | 258 | 217 | 179 | 146 | 120 | 99.7 | 83.8 | 71.2 | 61.2 | 53.1 | 46.5
[16 empty] | 0.298 | Mb | 359 | 350 | 317 | 283 | 249 | 219 | 192 | 151 | 123 | 104 | 89.8 | 79.0 | 70.7 | 64.0 | 58.5 | 53.9 | 50.0
[17 empty] | Mbs | 359 | 350 | 317 | 283 | 249 | 219 | 192 | 151 | 123 | 104 | 89.8 | 79.0 | 70.7 | 64.0 | 58.5 | 53.9 | 50.0
356 x 171 | x 51 | * |  | Mcx | 318 | 318 | 318 | 310 | 301 | 299 | 295 | 288 | 198 | 198 | $ | 0.754 | Pcx | 2300 | 2300 | 2300 | 2300 | 2280 | 2260 | 2240 | 2200 | 2150 | 2090 | 2020 | 1920 | 1800 | 1660 | 1500 | 1350 | 1210
Pz = Agpy = 2300 |  |  | 0.754 | Mcy | 48.1 | 48.1 | 48.1 | 48.1 | 48.1 | 48.1 | 48.1 | 48.1 | 28.0 | 28.0 | $ |  | Pcy | 2210 | 2080 | 1900 | 1680 | 1420 | 1160 | 955 | 657 | 474 | 357 | 278 | 222 | 181 | 151 | 128 | 109 | 94.6
pyZx = 283 |  |  | 0.258 | Mrx | 318 | 313 | 298 | - | - | - | - | - | - | - | - | 0.754 | Mb | 283 | 279 | 254 | 229 | 203 | 179 | 157 | 124 | 101 | 84.3 | 72.5 | 63.6 | 56.7 | 51.2 | 46.7 | 43.0 | 39.8
pyZy = 40.1 |  |  |  | Mry | 48.1 | 48.1 | 48.1 | - | - | - | - | - | - | - | - |  | Mbs | 283 | 283 | 283 | 277 | 262 | 245 | 227 | 191 | 157 | 128 | 105 | 86.8 | 72.8 | 61.9 | 53.1 | 46.1 | 40.3
[16 empty] | 0.258 | Mb | 318 | 309 | 279 | 247 | 217 | 188 | 164 | 128 | 103 | 86.0 | 73.8 | 64.6 | 57.5 | 51.9 | 47.3 | 43.5 | 40.2
[17 empty] | Mbs | 318 | 309 | 279 | 247 | 217 | 188 | 164 | 128 | 103 | 86.0 | 73.8 | 64.6 | 57.5 | 51.9 | 47.3 | 43.5 | 40.2
356 x 171 | x 45 | * |  | Mcx | 275 | 275 | 275 | 266 | 257 | 254 | 250 | 153 | 153 | 153 | $ | 0.686 | Pcx | 2030 | 2030 | 2030 | 2020 | 2010 | 1990 | 1980 | 1940 | 1900 | 1840 | 1770 | 1680 | 1560 | 1430 | 1290 | 1160 | 1030
Pz = Agpy = 2030 |  |  | 0.686 | Mcy | 40.4 | 40.4 | 40.4 | 40.4 | 40.4 | 40.4 | 40.4 | 21.1 | 21.1 | 21.1 | $ |  | Pcy | 1940 | 1820 | 1660 | 1450 | 1210 | 991 | 808 | 554 | 399 | 300 | 233 | 186 | 152 | 127 | 107 | 91.7 | 79.4
pyZx = 244 |  |  | 0.000 | Mrx | - | - | - | - | - | - | - | - | - | - | - | 0.686 | Mb | 244 | 239 | 217 | 194 | 171 | 149 | 130 | 101 | 80.7 | 66.9 | 57.1 | 49.7 | 44.1 | 39.6 | 36.0 | 33.0 | 30.5
pyZy = 33.7 |  |  |  | Mry | - | - | - | - | - | - | - | - | - | - | - |  | Mbs | 244 | 244 | 244 | 238 | 223 | 209 | 193 | 161 | 131 | 106 | 86.7 | 71.7 | 60.1 | 51.0 | 43.8 | 38.0 | 33.2
[16 empty] | 0.000 | Mb | 275 | 265 | 238 | 210 | 182 | 157 | 135 | 104 | 82.5 | 68.2 | 58.0 | 50.5 | 44.7 | 40.1 | 36.4 | 33.4 | 30.8
[17 empty] | Mbs | 275 | 265 | 238 | 210 | 182 | 157 | 135 | 104 | 82.5 | 68.2 | 58.0 | 50.5 | 44.7 | 40.1 | 36.4 | 33.4 | 30.8
356 x 127 | x 39 | * |  | Mcx | 234 | 234 | 234 | 224 | 214 | 210 | 206 | 114 | 114 | $ | $ | 0.619 | Pcx | 1770 | 1770 | 1770 | 1760 | 1750 | 1730 | 1720 | 1680 | 1640 | 1590 | 1530 | 1450 | 1340 | 1230 | 1100 | 986 | 879
Pz = Agpy = 1770 |  |  | 0.619 | Mcy | 24.2 | 24.2 | 24.2 | 24.2 | 24.2 | 24.2 | 24.2 | 11.2 | 11.2 | $ | $ |  | Pcy | 1610 | 1410 | 1130 | 859 | 647 | 497 | 392 | 260 | 184 | 137 | 106 | 84.3 | 68.7 | 57.0 | 48.1 | 41.1 | 35.6
pyZx = 204 |  |  | 0.238 | Mrx | 234 | 231 | 221 | - | - | - | - | - | - | - | - | 0.619 | Mb | 204 | 179 | 152 | 127 | 105 | 88.6 | 75.8 | 58.2 | 47.1 | 39.6 | 34.2 | 30.1 | 26.9 | 24.4 | 22.3 | 20.6 | 19.1
pyZy = 20.2 |  |  |  | Mry | 24.2 | 24.2 | 24.2 | - | - | - | - | - | - | - | - |  | Mbs | 204 | 204 | 192 | 175 | 156 | 137 | 119 | 88.7 | 67.0 | 52.0 | 41.3 | 33.5 | 27.7 | 23.3 | 19.9 | 17.1 | 14.9
[16 empty] | 0.238 | Mb | 230 | 198 | 165 | 134 | 110 | 91.7 | 78.0 | 59.5 | 48.0 | 40.2 | 34.7 | 30.5 | 27.3 | 24.7 | 22.6 | 20.8 | 19.3
[17 empty] | Mbs | 230 | 198 | 165 | 134 | 110 | 91.7 | 78.0 | 59.5 | 48.0 | 40.2 | 34.7 | 30.5 | 27.3 | 24.7 | 22.6 | 20.8 | 19.3
356 x 127 | x 33 | * |  | Mcx | 193 | 193 | 193 | 180 | 173 | 169 | 77.2 | 77.2 | 77.2 | $ | $ | 0.517 | Pcx | 1500 | 1500 | 1500 | 1490 | 1470 | 1460 | 1450 | 1420 | 1380 | 1340 | 1280 | 1210 | 1120 | 1010 | 907 | 807 | 718
Pz = Agpy = 1500 |  |  | 0.517 | Mcy | 19.0 | 19.0 | 19.0 | 19.0 | 19.0 | 19.0 | 7.29 | 7.29 | 7.29 | $ | $ |  | Pcy | 1350 | 1170 | 921 | 687 | 513 | 393 | 309 | 204 | 145 | 108 | 83.2 | 66.2 | 53.9 | 44.8 | 37.8 | 32.3 | 27.9
pyZx = 168 |  |  | 0.206 | Mrx | 193 | 190 | 182 | - | - | - | - | - | - | - | - | 0.517 | Mb | 167 | 145 | 121 | 99.1 | 81.0 | 67.2 | 56.8 | 42.8 | 34.1 | 28.4 | 24.3 | 21.2 | 18.9 | 17.1 | 15.6 | 14.3 | 13.2
pyZy = 15.9 |  |  |  | Mry | 19.0 | 19.0 | 19.0 | - | - | - | - | - | - | - | - |  | Mbs | 168 | 168 | 156 | 141 | 124 | 108 | 93.3 | 68.8 | 51.8 | 40.0 | 31.7 | 25.7 | 21.3 | 17.9 | 15.2 | 13.1 | 11.4
[16 empty] | 0.206 | Mb | 188 | 160 | 131 | 105 | 84.4 | 69.4 | 58.3 | 43.6 | 34.7 | 28.8 | 24.6 | 21.5 | 19.1 | 17.2 | 15.7 | 14.4 | 13.4
[17 empty] | Mbs | 188 | 160 | 131 | 105 | 84.4 | 69.4 | 58.3 | 43.6 | 34.7 | 28.8 | 24.6 | 21.5 | 19.1 | 17.2 | 15.7 | 14.4 | 13.4
305 x 165 | x 54 |  |  | Mcx | 300 | 300 | 300 | 300 | 300 | 300 | 300 | 300 | 300 | 300 | 300 | 1.000 | Pcx | 2440 | 2440 | 2440 | 2420 | 2400 | 2380 | 2360 | 2300 | 2230 | 2140 | 2020 | 1870 | 1690 | 1510 | 1330 | 1170 | 1040
Pz = Agpy = 2440 |  |  | n/a | Mcy | 54.1 | 54.1 | 54.1 | 54.1 | 54.1 | 54.1 | 54.1 | 54.1 | 54.1 | 54.1 | 54.1 |  | Pcy | 2350 | 2210 | 2030 | 1800 | 1530 | 1270 | 1040 | 719 | 520 | 391 | 304 | 243 | 199 | 166 | 140 | 120 | 104
pyZx = 268 |  |  | 1.000 | Mrx | 300 | 295 | 279 | 252 | 218 | 183 | 148 | 111 | 74.8 | 37.7 | 0 | 1.000 | Mb | 300 | 294 | 267 | 240 | 214 | 190 | 169 | 136 | 113 | 96.9 | 84.6 | 75.2 | 67.7 | 61.6 | 56.6 | 52.4 | 48.7
pyZy = 45.1 |  |  |  | Mry | 54.1 | 54.1 | 54.1 | 54.1 | 54.1 | 54.1 | 54.1 | 47.3 | 34.6 | 18.8 | 0 |  | Mbs | 300 | 300 | 300 | 296 | 280 | 262 | 244 | 206 | 170 | 139 | 114 | 94.9 | 79.8 | 67.8 | 58.3 | 50.6 | 44.3
305 x 165 | x 46 | * |  | Mcx | 256 | 256 | 256 | 248 | 247 | 246 | 244 | 240 | 234 | 181 | $ | 0.834 | Pcx | 2080 | 2080 | 2080 | 2070 | 2050 | 2030 | 2010 | 1960 | 1900 | 1830 | 1730 | 1600 | 1440 | 1290 | 1140 | 1000 | 884
Pz = Agpy = 2080 |  |  | 0.834 | Mcy | 46.0 | 46.0 | 46.0 | 46.0 | 46.0 | 46.0 | 46.0 | 46.0 | 46.0 | 30.3 | $ |  | Pcy | 2000 | 1880 | 1730 | 1530 | 1300 | 1070 | 878 | 605 | 437 | 329 | 256 | 205 | 167 | 139 | 118 | 101 | 87.3
pyZx = 229 |  |  | 0.247 | Mrx | 256 | 251 | 237 | - | - | - | - | - | - | - | - | 0.834 | Mb | 229 | 226 | 207 | 187 | 167 | 148 | 131 | 105 | 86.8 | 73.7 | 64.0 | 56.6 | 50.8 | 46.1 | 42.2 | 39.0 | 36.2
pyZy = 38.3 |  |  |  | Mry | 46.0 | 46.0 | 46.0 | - | - | - | - | - | - | - | - |  | Mbs | 229 | 229 | 229 | 226 | 213 | 200 | 186 | 156 | 129 | 105 | 86.3 | 71.6 | 60.1 | 51.1 | 43.9 | 38.1 | 33.4
[16 empty] | 0.247 | Mb | 256 | 249 | 225 | 201 | 177 | 156 | 137 | 108 | 88.9 | 75.2 | 65.1 | 57.5 | 51.5 | 46.7 | 42.7 | 39.4 | 36.6
[17 empty] | Mbs | 256 | 249 | 225 | 201 | 177 | 156 | 137 | 108 | 88.9 | 75.2 | 65.1 | 57.5 | 51.5 | 46.7 | 42.7 | 39.4 | 36.6
305 x 165 | x 40 | * |  | Mcx | 221 | 221 | 221 | 210 | 208 | 206 | 203 | 126 | 126 | 126 | $ | 0.695 | Pcx | 1820 | 1820 | 1820 | 1800 | 1790 | 1770 | 1750 | 1710 | 1660 | 1590 | 1500 | 1390 | 1250 | 1110 | 981 | 864 | 763
Pz = Agpy = 1820 |  |  | 0.695 | Mcy | 39.4 | 39.4 | 39.4 | 39.4 | 39.4 | 39.4 | 39.4 | 20.9 | 20.9 | 20.9 | $ |  | Pcy | 1750 | 1640 | 1500 | 1320 | 1120 | 921 | 755 | 520 | 375 | 282 | 219 | 175 | 143 | 119 | 101 | 86.4 | 74.8
pyZx = 199 |  |  | 0.205 | Mrx | 221 | 217 | 206 | - | - | - | - | - | - | - | - | 0.695 | Mb | 199 | 196 | 178 | 160 | 141 | 124 | 109 | 86.1 | 70.1 | 58.9 | 50.7 | 44.6 | 39.8 | 35.9 | 32.8 | 30.2 | 28.0
pyZy = 32.9 |  |  |  | Mry | 39.4 | 39.4 | 39.4 | - | - | - | - | - | - | - | - |  | Mbs | 199 | 199 | 199 | 195 | 184 | 172 | 160 | 134 | 110 | 89.8 | 73.6 | 61.0 | 51.2 | 43.5 | 37.4 | 32.4 | 28.4
[16 empty] | 0.205 | Mb | 221 | 214 | 193 | 171 | 150 | 130 | 114 | 88.5 | 71.7 | 60.0 | 51.5 | 45.2 | 40.3 | 36.4 | 33.2 | 30.5 | 28.3
[17 empty] | Mbs | 221 | 214 | 193 | 171 | 150 | 130 | 114 | 88.5 | 71.7 | 60.0 | 51.5 | 45.2 | 40.3 | 36.4 | 33.2 | 30.5 | 28.3
305 x 127 | x 48 |  |  | Mcx | 252 | 252 | 252 | 252 | 252 | 252 | 252 | 252 | 252 | 252 | 252 | 1.000 | Pcx | 2170 | 2170 | 2170 | 2150 | 2130 | 2110 | 2090 | 2040 | 1970 | 1880 | 1760 | 1610 | 1440 | 1270 | 1120 | 978 | 861
Pz = Agpy = 2170 |  |  | n/a | Mcy | 31.4 | 31.4 | 31.4 | 31.4 | 31.4 | 31.4 | 31.4 | 31.4 | 31.4 | 31.4 | 31.4 |  | Pcy | 1980 | 1750 | 1430 | 1090 | 824 | 635 | 501 | 332 | 236 | 176 | 136 | 108 | 88.1 | 73.2 | 61.8 | 52.8 | 45.7
pyZx = 219 |  |  | 1.000 | Mrx | 252 | 249 | 238 | 219 | 193 | 162 | 131 | 99.0 | 66.5 | 33.5 | 0 | 1.000 | Mb | 251 | 220 | 188 | 160 | 136 | 117 | 103 | 82.3 | 68.6 | 58.9 | 51.7 | 46.2 | 41.7 | 38.1 | 35.0 | 32.5 | 30.3
pyZy = 26.1 |  |  |  | Mry | 31.4 | 31.4 | 31.4 | 31.4 | 31.4 | 31.4 | 31.4 | 30.1 | 22.5 | 12.4 | 0 |  | Mbs | 252 | 252 | 239 | 218 | 196 | 173 | 151 | 113 | 85.7 | 66.6 | 53.0 | 43.0 | 35.6 | 30.0 | 25.5 | 22.0 | 19.2
305 x 127 | x 42 |  |  | Mcx | 218 | 218 | 218 | 218 | 218 | 218 | 218 | 218 | 218 | 218 | 218 | 1.000 | Pcx | 1900 | 1900 | 1890 | 1880 | 1860 | 1840 | 1820 | 1770 | 1710 | 1640 | 1530 | 1400 | 1240 | 1100 | 960 | 842 | 741
Pz = Agpy = 1900 |  |  | n/a | Mcy | 26.7 | 26.7 | 26.7 | 26.7 | 26.7 | 26.7 | 26.7 | 26.7 | 26.7 | 26.7 | 26.7 |  | Pcy | 1730 | 1520 | 1230 | 931 | 702 | 540 | 426 | 282 | 200 | 149 | 115 | 91.7 | 74.7 | 62.1 | 52.4 | 44.8 | 38.7
pyZx = 190 |  |  | 1.000 | Mrx | 218 | 215 | 205 | 189 | 167 | 140 | 113 | 85.5 | 57.4 | 28.9 | 0 | 1.000 | Mb | 215 | 187 | 159 | 133 | 111 | 95.0 | 82.4 | 65.0 | 53.6 | 45.7 | 39.9 | 35.5 | 32.0 | 29.1 | 26.8 | 24.8 | 23.0
pyZy = 22.2 |  |  |  | Mry | 26.7 | 26.7 | 26.7 | 26.7 | 26.7 | 26.7 | 26.7 | 25.9 | 19.4 | 10.7 | 0 |  | Mbs | 218 | 218 | 205 | 187 | 167 | 147 | 128 | 95.5 | 72.3 | 56.1 | 44.6 | 36.2 | 30.0 | 25.2 | 21.5 | 18.5 | 16.1
305 x 127 | x 37 | * |  | Mcx | 191 | 191 | 191 | 191 | 187 | 186 | 186 | 184 | 181 | 170 | $ | 0.914 | Pcx | 1680 | 1680 | 1670 | 1660 | 1640 | 1620 | 1610 | 1570 | 1510 | 1440 | 1340 | 1220 | 1090 | 957 | 838 | 734 | 646
Pz = Agpy = 1680 |  |  | 0.914 | Mcy | 23.2 | 23.2 | 23.2 | 23.2 | 23.2 | 23.2 | 23.2 | 23.2 | 23.2 | 23.2 | $ |  | Pcy | 1520 | 1330 | 1070 | 809 | 609 | 468 | 369 | 244 | 173 | 129 | 99.7 | 79.3 | 64.6 | 53.7 | 45.3 | 38.7 | 33.5
pyZx = 167 |  |  | 0.361 | Mrx | 191 | 189 | 180 | 166 | - | - | - | - | - | - | - | 0.914 | Mb | 167 | 147 | 126 | 106 | 89.4 | 76.2 | 66.0 | 51.7 | 42.5 | 36.1 | 31.5 | 27.9 | 25.1 | 22.8 | 20.9 | 19.4 | 18.0
pyZy = 19.3 |  |  |  | Mry | 23.2 | 23.2 | 23.2 | 23.2 | - | - | - | - | - | - | - |  | Mbs | 167 | 167 | 157 | 143 | 127 | 112 | 96.8 | 72.1 | 54.5 | 42.2 | 33.5 | 27.2 | 22.5 | 18.9 | 16.1 | 13.9 | 12.1
[16 empty] | 0.361 | Mb | 188 | 163 | 137 | 113 | 93.7 | 79.1 | 68.1 | 53.0 | 43.4 | 36.7 | 31.9 | 28.3 | 25.4 | 23.1 | 21.2 | 19.6 | 18.2
[17 empty] | Mbs | 188 | 163 | 137 | 113 | 93.7 | 79.1 | 68.1 | 53.0 | 43.4 | 36.7 | 31.9 | 28.3 | 25.4 | 23.1 | 21.2 | 19.6 | 18.2
305 x 102 | x 33 | * |  | Mcx | 171 | 171 | 171 | 171 | 162 | 159 | 156 | 152 | 105 | 105 | $ | 0.763 | Pcx | 1480 | 1480 | 1480 | 1470 | 1460 | 1440 | 1430 | 1390 | 1340 | 1280 | 1200 | 1100 | 984 | 868 | 761 | 668 | 588
Pz = Agpy = 1480 |  |  | 0.763 | Mcy | 16.1 | 16.1 | 16.1 | 16.1 | 16.1 | 16.1 | 16.1 | 16.1 | 9.54 | 9.54 | $ |  | Pcy | 1280 | 1020 | 724 | 510 | 371 | 281 | 219 | 144 | 101 | 75.2 | 58.0 | 46.1 | 37.5 | 31.1 | 26.2 | 22.4 | 19.4
pyZx = 148 |  |  | 0.321 | Mrx | 171 | 168 | 161 | 150 | - | - | - | - | - | - | - | 0.763 | Mb | 140 | 117 | 94.3 | 76.0 | 62.5 | 52.6 | 45.3 | 35.4 | 29.1 | 24.8 | 21.6 | 19.2 | 17.3 | 15.7 | 14.4 | 13.4 | 12.4
pyZy = 13.5 |  |  |  | Mry | 16.1 | 16.1 | 16.1 | 16.1 | - | - | - | - | - | - | - |  | Mbs | 148 | 142 | 126 | 109 | 92.5 | 77.2 | 64.3 | 45.5 | 33.5 | 25.6 | 20.1 | 16.2 | 13.4 | 11.2 | 9.51 | 8.18 | 7.11
[16 empty] | 0.321 | Mb | 157 | 128 | 101 | 79.7 | 64.8 | 54.2 | 46.4 | 36.1 | 29.6 | 25.2 | 21.9 | 19.5 | 17.5 | 15.9 | 14.6 | 13.5 | 12.6
[17 empty] | Mbs | 157 | 128 | 101 | 79.7 | 64.8 | 54.2 | 46.4 | 36.1 | 29.6 | 25.2 | 21.9 | 19.5 | 17.5 | 15.9 | 14.6 | 13.5 | 12.6
305 x 102 | x 28 | * |  | Mcx | 143 | 143 | 143 | 141 | 133 | 129 | 126 | 72.4 | 72.4 | $ | $ | 0.648 | Pcx | 1270 | 1270 | 1270 | 1260 | 1250 | 1240 | 1220 | 1190 | 1150 | 1090 | 1020 | 923 | 820 | 720 | 629 | 551 | 484
Pz = Agpy = 1270 |  |  | 0.648 | Mcy | 13.0 | 13.0 | 13.0 | 13.0 | 13.0 | 13.0 | 13.0 | 6.35 | 6.35 | $ | $ |  | Pcy | 1080 | 846 | 592 | 414 | 300 | 227 | 177 | 116 | 81.6 | 60.5 | 46.7 | 37.1 | 30.2 | 25.0 | 21.1 | 18.0 | 15.6
pyZx = 124 |  |  | 0.281 | Mrx | 143 | 141 | 135 | - | - | - | - | - | - | - | - | 0.648 | Mb | 116 | 95.3 | 75.5 | 59.6 | 48.2 | 40.0 | 34.1 | 26.2 | 21.3 | 18.0 | 15.6 | 13.8 | 12.4 | 11.2 | 10.3 | 9.51 | 8.84
pyZy = 10.8 |  |  |  | Mry | 13.0 | 13.0 | 13.0 | - | - | - | - | - | - | - | - |  | Mbs | 124 | 117 | 104 | 89.2 | 74.7 | 61.8 | 51.2 | 36.1 | 26.5 | 20.2 | 15.9 | 12.8 | 10.5 | 8.80 | 7.48 | 6.43 | 5.59
[16 empty] | 0.281 | Mb | 130 | 104 | 80.3 | 62.3 | 49.8 | 41.1 | 34.9 | 26.7 | 21.7 | 18.3 | 15.8 | 14.0 | 12.5 | 11.4 | 10.4 | 9.60 | 8.92
[17 empty] | Mbs | 130 | 104 | 80.3 | 62.3 | 49.8 | 41.1 | 34.9 | 26.7 | 21.7 | 18.3 | 15.8 | 14.0 | 12.5 | 11.4 | 10.4 | 9.60 | 8.92
305 x 102 | x 25 | * |  | Mcx | 121 | 121 | 121 | 120 | 112 | 107 | 104 | 56.8 | 56.8 | $ | $ | 0.610 | Pcx | 1120 | 1120 | 1120 | 1110 | 1100 | 1080 | 1070 | 1040 | 1000 | 951 | 879 | 792 | 699 | 610 | 532 | 464 | 408
Pz = Agpy = 1120 |  |  | 0.610 | Mcy | 10.3 | 10.3 | 10.3 | 10.3 | 10.3 | 10.3 | 10.3 | 4.71 | 4.71 | $ | $ |  | Pcy | 935 | 705 | 480 | 332 | 240 | 180 | 140 | 91.9 | 64.7 | 47.9 | 37.0 | 29.4 | 23.9 | 19.8 | 16.7 | 14.3 | 12.3
pyZx = 104 |  |  | 0.287 | Mrx | 121 | 120 | 115 | - | - | - | - | - | - | - | - | 0.610 | Mb | 95.7 | 77.4 | 60.0 | 46.6 | 37.1 | 30.5 | 25.8 | 19.6 | 15.8 | 13.3 | 11.5 | 10.1 | 9.03 | 8.18 | 7.48 | 6.90 | 6.40
pyZy = 8.59 |  |  |  | Mry | 10.3 | 10.3 | 10.3 | - | - | - | - | - | - | - | - |  | Mbs | 104 | 96.7 | 84.4 | 71.3 | 58.9 | 48.2 | 39.6 | 27.7 | 20.2 | 15.4 | 12.0 | 9.70 | 7.97 | 6.67 | 5.66 | 4.87 | 4.23
[16 empty] | 0.287 | Mb | 109 | 84.9 | 63.8 | 48.6 | 38.4 | 31.4 | 26.4 | 20.0 | 16.1 | 13.5 | 11.6 | 10.2 | 9.13 | 8.26 | 7.55 | 6.96 | 6.46
[17 empty] | Mbs | 109 | 84.9 | 63.8 | 48.6 | 38.4 | 31.4 | 26.4 | 20.0 | 16.1 | 13.5 | 11.6 | 10.2 | 9.13 | 8.26 | 7.55 | 6.96 | 6.46
254 x 146 | x 43 |  |  | Mcx | 201 | 201 | 201 | 201 | 201 | 201 | 201 | 201 | 201 | 201 | 201 | 1.000 | Pcx | 1940 | 1940 | 1930 | 1910 | 1890 | 1870 | 1840 | 1780 | 1690 | 1570 | 1420 | 1240 | 1070 | 921 | 795 | 690 | 604
Pz = Agpy = 1940 |  |  | n/a | Mcy | 39.2 | 39.2 | 39.2 | 39.2 | 39.2 | 39.2 | 39.2 | 39.2 | 39.2 | 39.2 | 39.2 |  | Pcy | 1850 | 1720 | 1540 | 1310 | 1070 | 859 | 694 | 471 | 338 | 253 | 197 | 157 | 128 | 107 | 90.1 | 77.1 | 66.8
pyZx = 179 |  |  | 1.000 | Mrx | 201 | 197 | 186 | 168 | 145 | 122 | 98.1 | 74.1 | 49.8 | 25.1 | 0 | 1.000 | Mb | 201 | 191 | 171 | 152 | 134 | 119 | 106 | 85.9 | 72.1 | 62.1 | 54.6 | 48.8 | 44.1 | 40.3 | 37.1 | 34.4 | 32.1
pyZy = 32.7 |  |  |  | Mry | 39.2 | 39.2 | 39.2 | 39.2 | 39.2 | 39.2 | 39.2 | 33.5 | 24.5 | 13.3 | 0 |  | Mbs | 201 | 201 | 201 | 192 | 179 | 166 | 152 | 124 | 98.8 | 79.3 | 64.3 | 52.9 | 44.2 | 37.4 | 32.1 | 27.8 | 24.3
254 x 146 | x 37 |  |  | Mcx | 171 | 171 | 171 | 171 | 171 | 171 | 171 | 171 | 171 | 171 | 171 | 1.000 | Pcx | 1680 | 1680 | 1660 | 1650 | 1630 | 1610 | 1590 | 1530 | 1450 | 1350 | 1210 | 1060 | 909 | 781 | 674 | 585 | 511
Pz = Agpy = 1680 |  |  | n/a | Mcy | 33.2 | 33.2 | 33.2 | 33.2 | 33.2 | 33.2 | 33.2 | 33.2 | 33.2 | 33.2 | 33.2 |  | Pcy | 1590 | 1470 | 1320 | 1120 | 907 | 727 | 587 | 398 | 285 | 214 | 166 | 132 | 108 | 89.9 | 75.9 | 65.0 | 56.2
pyZx = 154 |  |  | 1.000 | Mrx | 171 | 168 | 159 | 143 | 124 | 104 | 83.6 | 63.1 | 42.4 | 21.3 | 0 | 1.000 | Mb | 171 | 162 | 144 | 127 | 111 | 96.5 | 84.9 | 67.7 | 56.1 | 47.9 | 41.8 | 37.1 | 33.5 | 30.5 | 28.0 | 25.9 | 24.1
pyZy = 27.7 |  |  |  | Mry | 33.2 | 33.2 | 33.2 | 33.2 | 33.2 | 33.2 | 33.2 | 28.6 | 20.9 | 11.4 | 0 |  | Mbs | 171 | 171 | 171 | 163 | 152 | 140 | 128 | 104 | 83.1 | 66.5 | 53.9 | 44.3 | 37.0 | 31.3 | 26.8 | 23.2 | 20.3
254 x 146 | x 31 | * |  | Mcx | 140 | 140 | 140 | 140 | 138 | 138 | 137 | 137 | 135 | 131 | $ | 0.947 | Pcx | 1410 | 1410 | 1400 | 1380 | 1370 | 1350 | 1330 | 1280 | 1210 | 1110 | 988 | 855 | 732 | 627 | 539 | 467 | 408
Pz = Agpy = 1410 |  |  | 0.947 | Mcy | 26.1 | 26.1 | 26.1 | 26.1 | 26.1 | 26.1 | 26.1 | 26.1 | 26.1 | 26.1 | $ |  | Pcy | 1330 | 1230 | 1090 | 907 | 728 | 579 | 465 | 314 | 225 | 168 | 130 | 104 | 84.9 | 70.6 | 59.6 | 51.0 | 44.2
pyZx = 125 |  |  | 0.311 | Mrx | 140 | 137 | 130 | 119 | - | - | - | - | - | - | - | 0.947 | Mb | 125 | 118 | 106 | 92.9 | 80.7 | 70.1 | 61.2 | 48.1 | 39.4 | 33.3 | 28.8 | 25.5 | 22.8 | 20.7 | 19.0 | 17.5 | 16.3
pyZy = 21.8 |  |  |  | Mry | 26.1 | 26.1 | 26.1 | 26.1 | - | - | - | - | - | - | - |  | Mbs | 125 | 125 | 125 | 117 | 109 | 99.9 | 90.6 | 72.7 | 57.5 | 45.8 | 37.0 | 30.3 | 25.3 | 21.4 | 18.3 | 15.8 | 13.8
[16 empty] | 0.311 | Mb | 140 | 130 | 115 | 99.3 | 85.2 | 73.1 | 63.4 | 49.4 | 40.2 | 33.9 | 29.3 | 25.8 | 23.1 | 21.0 | 19.2 | 17.7 | 16.4
[17 empty] | Mbs | 140 | 130 | 115 | 99.3 | 85.2 | 73.1 | 63.4 | 49.4 | 40.2 | 33.9 | 29.3 | 25.8 | 23.1 | 21.0 | 19.2 | 17.7 | 16.4
254 x 102 | x 28 | * |  | Mcx | 125 | 125 | 125 | 125 | 125 | 124 | 124 | 124 | 123 | 122 | $ | 0.977 | Pcx | 1280 | 1280 | 1270 | 1260 | 1240 | 1230 | 1210 | 1160 | 1100 | 1010 | 898 | 778 | 666 | 570 | 490 | 425 | 371
Pz = Agpy = 1280 |  |  | 0.977 | Mcy | 14.9 | 14.9 | 14.9 | 14.9 | 14.9 | 14.9 | 14.9 | 14.9 | 14.9 | 14.9 | $ |  | Pcy | 1110 | 902 | 654 | 464 | 339 | 257 | 201 | 132 | 93.0 | 69.1 | 53.3 | 42.4 | 34.5 | 28.6 | 24.1 | 20.6 | 17.8
pyZx = 109 |  |  | 0.383 | Mrx | 125 | 123 | 118 | 109 | - | - | - | - | - | - | - | 0.977 | Mb | 104 | 88.1 | 72.4 | 59.4 | 49.5 | 42.1 | 36.6 | 29.0 | 24.1 | 20.6 | 18.0 | 16.1 | 14.5 | 13.2 | 12.2 | 11.3 | 10.5
pyZy = 12.4 |  |  |  | Mry | 14.9 | 14.9 | 14.9 | 14.9 | - | - | - | - | - | - | - |  | Mbs | 109 | 106 | 95.0 | 83.1 | 70.8 | 59.5 | 49.8 | 35.5 | 26.2 | 20.0 | 15.8 | 12.7 | 10.5 | 8.80 | 7.48 | 6.43 | 5.59
[16 empty] | 0.383 | Mb | 117 | 96.4 | 77.4 | 62.3 | 51.4 | 43.4 | 37.6 | 29.6 | 24.5 | 20.9 | 18.3 | 16.3 | 14.7 | 13.4 | 12.3 | 11.4 | 10.6
[17 empty] | Mbs | 117 | 96.4 | 77.4 | 62.3 | 51.4 | 43.4 | 37.6 | 29.6 | 24.5 | 20.9 | 18.3 | 16.3 | 14.7 | 13.4 | 12.3 | 11.4 | 10.6
254 x 102 | x 25 | * |  | Mcx | 109 | 109 | 109 | 109 | 107 | 106 | 105 | 104 | 102 | 95.4 | $ | 0.907 | Pcx | 1140 | 1140 | 1130 | 1110 | 1100 | 1080 | 1070 | 1030 | 967 | 883 | 780 | 671 | 572 | 489 | 420 | 364 | 318
Pz = Agpy = 1140 |  |  | 0.907 | Mcy | 12.4 | 12.4 | 12.4 | 12.4 | 12.4 | 12.4 | 12.4 | 12.4 | 12.4 | 12.4 | $ |  | Pcy | 977 | 778 | 554 | 390 | 284 | 215 | 168 | 110 | 77.5 | 57.5 | 44.4 | 35.3 | 28.7 | 23.8 | 20.1 | 17.1 | 14.8
pyZx = 94.4 |  |  | 0.379 | Mrx | 109 | 107 | 103 | 95.0 | - | - | - | - | - | - | - | 0.907 | Mb | 89.2 | 74.5 | 60.1 | 48.5 | 39.8 | 33.5 | 28.9 | 22.6 | 18.6 | 15.8 | 13.8 | 12.3 | 11.0 | 10.1 | 9.23 | 8.54 | 7.95
pyZy = 10.4 |  |  |  | Mry | 12.4 | 12.4 | 12.4 | 12.4 | - | - | - | - | - | - | - |  | Mbs | 94.4 | 90.7 | 80.8 | 70.0 | 59.2 | 49.4 | 41.1 | 29.1 | 21.4 | 16.4 | 12.9 | 10.4 | 8.55 | 7.16 | 6.08 | 5.23 | 4.55
[16 empty] | 0.379 | Mb | 100 | 81.5 | 64.1 | 50.7 | 41.2 | 34.5 | 29.6 | 23.0 | 18.9 | 16.1 | 14.0 | 12.4 | 11.2 | 10.2 | 9.33 | 8.62 | 8.02
[17 empty] | Mbs | 100 | 81.5 | 64.1 | 50.7 | 41.2 | 34.5 | 29.6 | 23.0 | 18.9 | 16.1 | 14.0 | 12.4 | 11.2 | 10.2 | 9.33 | 8.62 | 8.02
254 x 102 | x 22 | * |  | Mcx | 91.9 | 91.9 | 91.9 | 91.9 | 90.5 | 87.3 | 86.4 | 84.8 | 81.7 | 63.1 | $ | 0.837 | Pcx | 994 | 994 | 984 | 973 | 961 | 948 | 932 | 894 | 838 | 761 | 667 | 571 | 485 | 414 | 355 | 307 | 268
Pz = Agpy = 994 |  |  | 0.837 | Mcy | 10.0 | 10.0 | 10.0 | 10.0 | 10.0 | 10.0 | 10.0 | 10.0 | 10.0 | 6.62 | $ |  | Pcy | 842 | 654 | 455 | 318 | 230 | 174 | 135 | 88.7 | 62.5 | 46.3 | 35.7 | 28.4 | 23.1 | 19.2 | 16.1 | 13.8 | 11.9
pyZx = 79.5 |  |  | 0.375 | Mrx | 91.9 | 90.7 | 87.1 | 81.0 | - | - | - | - | - | - | - | 0.837 | Mb | 74.3 | 61.2 | 48.5 | 38.4 | 31.1 | 25.9 | 22.1 | 17.1 | 13.9 | 11.8 | 10.2 | 9.05 | 8.13 | 7.38 | 6.77 | 6.25 | 5.81
pyZy = 8.34 |  |  |  | Mry | 10.0 | 10.0 | 10.0 | 10.0 | - | - | - | - | - | - | - |  | Mbs | 79.5 | 75.3 | 66.5 | 56.9 | 47.6 | 39.3 | 32.5 | 22.9 | 16.8 | 12.8 | 10.0 | 8.08 | 6.65 | 5.56 | 4.73 | 4.06 | 3.53
[16 empty] | 0.375 | Mb | 83.6 | 66.9 | 51.5 | 40.1 | 32.1 | 26.6 | 22.6 | 17.4 | 14.1 | 11.9 | 10.4 | 9.16 | 8.22 | 7.46 | 6.83 | 6.31 | 5.86
[17 empty] | Mbs | 83.6 | 66.9 | 51.5 | 40.1 | 32.1 | 26.6 | 22.6 | 17.4 | 14.1 | 11.9 | 10.4 | 9.16 | 8.22 | 7.46 | 6.83 | 6.31 | 5.86
203 x 133 | x 30 |  |  | Mcx | 111 | 111 | 111 | 111 | 111 | 111 | 111 | 111 | 111 | 111 | 111 | 1.000 | Pcx | 1360 | 1350 | 1330 | 1320 | 1290 | 1270 | 1240 | 1160 | 1040 | 894 | 745 | 617 | 515 | 434 | 370 | 318 | 277
Pz = Agpy = 1360 |  |  | n/a | Mcy | 24.5 | 24.5 | 24.5 | 24.5 | 24.5 | 24.5 | 24.5 | 24.5 | 24.5 | 24.5 | 24.5 |  | Pcy | 1270 | 1160 | 1010 | 819 | 645 | 508 | 405 | 272 | 194 | 145 | 112 | 89.5 | 73.0 | 60.7 | 51.2 | 43.8 | 37.9
pyZx = 99.4 |  |  | 1.000 | Mrx | 111 | 109 | 103 | 93.3 | 80.7 | 67.7 | 54.5 | 41.2 | 27.7 | 13.9 | 0 | 1.000 | Mb | 111 | 103 | 90.7 | 79.3 | 69.2 | 60.6 | 53.7 | 43.4 | 36.4 | 31.3 | 27.6 | 24.6 | 22.3 | 20.4 | 18.7 | 17.4 | 16.2
pyZy = 20.4 |  |  |  | Mry | 24.5 | 24.5 | 24.5 | 24.5 | 24.5 | 24.5 | 24.5 | 21.2 | 15.5 | 8.40 | 0 |  | Mbs | 111 | 111 | 110 | 103 | 94.5 | 85.9 | 77.1 | 60.6 | 47.3 | 37.4 | 30.0 | 24.6 | 20.4 | 17.2 | 14.7 | 12.7 | 11.1
203 x 133 | x 25 |  |  | Mcx | 91.6 | 91.6 | 91.6 | 91.6 | 91.6 | 91.6 | 91.6 | 91.6 | 91.6 | 91.6 | 91.6 | 1.000 | Pcx | 1140 | 1130 | 1120 | 1100 | 1080 | 1060 | 1040 | 966 | 862 | 733 | 608 | 502 | 418 | 352 | 300 | 258 | 224
Pz = Agpy = 1140 |  |  | n/a | Mcy | 19.7 | 19.7 | 19.7 | 19.7 | 19.7 | 19.7 | 19.7 | 19.7 | 19.7 | 19.7 | 19.7 |  | Pcy | 1060 | 964 | 829 | 669 | 523 | 410 | 326 | 219 | 156 | 116 | 90.1 | 71.8 | 58.6 | 48.7 | 41.1 | 35.2 | 30.4
pyZx = 81.6 |  |  | 1.000 | Mrx | 91.6 | 90.0 | 85.2 | 77.2 | 66.8 | 56.0 | 45.1 | 34.0 | 22.8 | 11.5 | 0 | 1.000 | Mb | 91.6 | 83.2 | 72.7 | 62.6 | 53.6 | 46.2 | 40.4 | 31.9 | 26.4 | 22.5 | 19.6 | 17.4 | 15.7 | 14.3 | 13.1 | 12.1 | 11.3
pyZy = 16.4 |  |  |  | Mry | 19.7 | 19.7 | 19.7 | 19.7 | 19.7 | 19.7 | 19.7 | 17.5 | 12.8 | 6.98 | 0 |  | Mbs | 91.6 | 91.6 | 90.0 | 83.6 | 76.7 | 69.4 | 62.1 | 48.4 | 37.6 | 29.6 | 23.8 | 19.4 | 16.1 | 13.6 | 11.6 | 10.0 | 8.76
203 x 102 | x 23 |  |  | Mcx | 83.1 | 83.1 | 83.1 | 83.1 | 83.1 | 83.1 | 83.1 | 83.1 | 83.1 | 83.1 | 83.1 | 1.000 | Pcx | 1040 | 1040 | 1020 | 1010 | 993 | 973 | 949 | 882 | 784 | 664 | 548 | 452 | 376 | 317 | 270 | 232 | 202
Pz = Agpy = 1040 |  |  | n/a | Mcy | 13.7 | 13.7 | 13.7 | 13.7 | 13.7 | 13.7 | 13.7 | 13.7 | 13.7 | 13.7 | 13.7 |  | Pcy | 922 | 770 | 578 | 418 | 308 | 234 | 183 | 121 | 85.2 | 63.3 | 48.9 | 38.9 | 31.6 | 26.3 | 22.1 | 18.9 | 16.4
pyZx = 73.5 |  |  | 1.000 | Mrx | 83.1 | 81.6 | 77.4 | 70.3 | 60.9 | 51.1 | 41.2 | 31.1 | 20.9 | 10.5 | 0 | 1.000 | Mb | 78.9 | 66.7 | 55.2 | 45.8 | 38.6 | 33.2 | 29.1 | 23.3 | 19.5 | 16.8 | 14.8 | 13.2 | 11.9 | 10.9 | 10.0 | 9.30 | 8.67
pyZy = 11.4 |  |  |  | Mry | 13.7 | 13.7 | 13.7 | 13.7 | 13.7 | 13.7 | 13.7 | 12.2 | 8.98 | 4.90 | 0 |  | Mbs | 83.1 | 82.0 | 74.3 | 65.9 | 57.1 | 48.7 | 41.2 | 29.7 | 22.1 | 17.0 | 13.4 | 10.8 | 8.93 | 7.49 | 6.37 | 5.48 | 4.77
178 x 102 | x 19 |  |  | Mcx | 60.7 | 60.7 | 60.7 | 60.7 | 60.7 | 60.7 | 60.7 | 60.7 | 60.7 | 60.7 | 60.7 | 1.000 | Pcx | 863 | 854 | 840 | 825 | 808 | 786 | 758 | 679 | 570 | 460 | 370 | 301 | 249 | 208 | 177 | 152 | 132
Pz = Agpy = 863 |  |  | n/a | Mcy | 11.5 | 11.5 | 11.5 | 11.5 | 11.5 | 11.5 | 11.5 | 11.5 | 11.5 | 11.5 | 11.5 |  | Pcy | 763 | 638 | 480 | 348 | 256 | 195 | 153 | 100 | 71.0 | 52.8 | 40.7 | 32.4 | 26.4 | 21.9 | 18.5 | 15.8 | 13.6
pyZx = 54.3 |  |  | 1.000 | Mrx | 60.7 | 59.6 | 56.3 | 50.9 | 44.1 | 37.1 | 29.8 | 22.5 | 15.1 | 7.62 | 0 | 1.000 | Mb | 57.8 | 48.9 | 40.5 | 33.6 | 28.3 | 24.3 | 21.3 | 17.1 | 14.3 | 12.3 | 10.8 | 9.67 | 8.74 | 7.99 | 7.35 | 6.82 | 6.36
pyZy = 9.59 |  |  |  | Mry | 11.5 | 11.5 | 11.5 | 11.5 | 11.5 | 11.5 | 11.5 | 10.1 | 7.40 | 4.03 | 0 |  | Mbs | 60.7 | 60.0 | 54.4 | 48.3 | 41.9 | 35.7 | 30.3 | 21.9 | 16.3 | 12.5 | 9.86 | 7.97 | 6.58 | 5.52 | 4.69 | 4.04 | 3.51
152 x 89 | x 16 |  |  | Mcx | 43.7 | 43.7 | 43.7 | 43.7 | 43.7 | 43.7 | 43.7 | 43.7 | 43.7 | 43.7 | 43.7 | 1.000 | Pcx | 720 | 708 | 694 | 677 | 657 | 629 | 593 | 492 | 385 | 299 | 236 | 190 | 156 | 130 | 110 | 94.2 | 81.6
Pz = Agpy = 721 |  |  | n/a | Mcy | 8.61 | 8.61 | 8.61 | 8.61 | 8.61 | 8.61 | 8.61 | 8.61 | 8.61 | 8.61 | 8.61 |  | Pcy | 615 | 483 | 340 | 238 | 173 | 131 | 102 | 66.7 | 47.0 | 34.9 | 26.9 | 21.4 | 17.4 | 14.4 | 12.2 | 10.4 | 8.98
pyZx = 38.7 |  |  | 1.000 | Mrx | 43.7 | 42.9 | 40.4 | 36.4 | 31.5 | 26.4 | 21.3 | 16.1 | 10.8 | 5.45 | 0 | 1.000 | Mb | 40.1 | 33.3 | 27.4 | 22.8 | 19.4 | 16.8 | 14.8 | 12.0 | 10.2 | 8.80 | 7.77 | 6.96 | 6.31 | 5.78 | 5.33 | 4.94 | 4.61
pyZy = 7.17 |  |  |  | Mry | 8.61 | 8.61 | 8.61 | 8.61 | 8.61 | 8.61 | 8.61 | 7.45 | 5.44 | 2.96 | 0 |  | Mbs | 43.7 | 41.6 | 36.9 | 31.8 | 26.7 | 22.1 | 18.4 | 13.0 | 9.51 | 7.25 | 5.70 | 4.60 | 3.78 | 3.17 | 2.69 | 2.31 | 2.01
127 x 76 | x 13 |  |  | Mcx | 29.9 | 29.9 | 29.9 | 29.9 | 29.9 | 29.9 | 29.9 | 29.9 | 29.9 | 29.9 | 29.9 | 1.000 | Pcx | 581 | 569 | 554 | 534 | 506 | 468 | 419 | 313 | 232 | 176 | 137 | 110 | 89.6 | 74.6 | 63.0 | 53.9 | 46.7
Pz = Agpy = 586 |  |  | n/a | Mcy | 6.26 | 6.26 | 6.26 | 6.26 | 6.26 | 6.26 | 6.26 | 6.26 | 6.26 | 6.26 | 6.26 |  | Pcy | 474 | 340 | 225 | 154 | 110 | 82.9 | 64.5 | 42.1 | 29.6 | 21.9 | 16.9 | 13.4 | 10.9 | 9.04 | 7.62 | 6.51 | 5.62
pyZx = 26.5 |  |  | 1.000 | Mrx | 29.9 | 29.3 | 27.5 | 24.5 | 21.2 | 17.8 | 14.4 | 10.9 | 7.31 | 3.69 | 0 | 1.000 | Mb | 26.4 | 21.7 | 17.9 | 15.1 | 13.0 | 11.4 | 10.1 | 8.31 | 7.06 | 6.14 | 5.44 | 4.89 | 4.44 | 4.07 | 3.76 | 3.49 | 3.26
pyZy = 5.22 |  |  |  | Mry | 6.26 | 6.26 | 6.26 | 6.26 | 6.26 | 6.26 | 6.26 | 5.25 | 3.82 | 2.07 | 0 |  | Mbs | 29.9 | 27.2 | 23.3 | 19.3 | 15.6 | 12.6 | 10.3 | 7.10 | 5.16 | 3.91 | 3.07 | 2.46 | 2.02 | 1.69 | 1.43 | 1.23 | 1.07
+ These sections are in addition to the range of BS EN 10365 sections
F = Factored axial load
$ For these values of F/Pz the section would be overloaded due to F alone even when M is zero, because F would exceed the local buckling resistance of the section
- Not applicable for semi-compact and slender sections
The values in this table are conservative for tension as the more onerous compression section classification limits have been used
* The section can become slender under axial compression only. Under combined axial compression and bending the section becomes slender when the semi-compact F/Pz limit is exceeded
Under combined axial compression and bending the capacities are only valid up to the given F/Pz limit. For higher values of F/Pz the section would be overloaded due to F alone even when M is zero, because F would exceed the local buckling resistance of the section
Mb is obtained using an equivalent slenderness = u.v.LE/ry.βw0.5
Mbs is obtained using an equivalent slenderness = 0.5L/ry. Effective length LE = L
This data was downloaded from the Steel for Life Blue Book website (https://www.steelforlifebluebook.co.uk/ub/bs5950/axial-load-bending-s355/) on 12/02/2019 at 7:01:42
© 2019, SCI. This data is subject to the same terms as defined by the Steel for Life Blue Book website (https://www.steelforlifebluebook.co.uk/about/)