## UB-webbearingbuckling-S355-EC3(
Eurocode 3 (in accordance with the UK National Annex) (BS EN 1993-1-5: 2006, BS EN 10365: 2017)
Universal beams (UB), Web bearing & buckling with S355
Unstiffened webs
Section designation |  |  | Design shear resistance | Position of stiff bearing | Design resistance of unstiffened web, FRd (kN) and limiting length, clim (mm)
|  |  | Vc,Rd |  | Stiff bearing length, ss (mm)
|  |  | kN |  | 0 | 10 | 20 | 30 | 40 | 50 | 75 | 100 | 150 | 200 | 250 | 300 | 350
1016 x 305 | x 584 | + | 7570 | FRd (c = 0) | 1560 | 1680 | 1820 | 1950 | 2100 | 2260 | 2670 | 3120 | 3970 | 4550 | 5140 | 5720 | 6310
|  |  |  | clim (mm) | 620 | 610 | 600 | 590 | 580 | 570 | 550 | 520 | 470 | 420 | 370 | 320 | 320
|  |  |  | FRd (c ≥ clim) | 5920 | 6040 | 6160 | 6270 | 6390 | 6510 | 6800 | 7090 | 7680 | 8260 | 8850 | 9430 | 10000
| x 494 | + | 6660 | FRd (c = 0) | 1250 | 1360 | 1480 | 1600 | 1730 | 1880 | 2250 | 2660 | 3330 | 3850 | 4370 | 4890 | 5400
|  |  |  | clim (mm) | 620 | 610 | 600 | 590 | 580 | 570 | 550 | 520 | 470 | 420 | 370 | 320 | 280
|  |  |  | FRd (c ≥ clim) | 4660 | 4770 | 4870 | 4970 | 5080 | 5180 | 5440 | 5700 | 6220 | 6740 | 7260 | 7780 | 8300
| x 438 | + | 5800 | FRd (c = 0) | 1050 | 1140 | 1250 | 1360 | 1470 | 1590 | 1930 | 2670 | 3090 | 3480 | 3860 | 4240 | 4620
|  |  |  | clim (mm) | 620 | 610 | 600 | 590 | 580 | 570 | 550 | 520 | 470 | 420 | 370 | 320 | 310
|  |  |  | FRd (c ≥ clim) | 3860 | 3950 | 4040 | 4130 | 4220 | 4310 | 4530 | 4760 | 5990 | 6210 | 6420 | 6630 | 6830
| x 415 | + | 5580 | FRd (c = 0) | 969 | 1060 | 1160 | 1260 | 1380 | 1500 | 2260 | 2480 | 2870 | 3220 | 3580 | 3940 | 4290
|  |  |  | clim (mm) | 620 | 610 | 600 | 590 | 580 | 570 | 550 | 520 | 470 | 420 | 370 | 320 | 300
|  |  |  | FRd (c ≥ clim) | 3540 | 3630 | 3720 | 3800 | 3890 | 3980 | 4200 | 4410 | 5520 | 5730 | 5930 | 6120 | 6310
| x 393 | + | 5240 | FRd (c = 0) | 894 | 980 | 1070 | 1640 | 1720 | 1790 | 1980 | 2180 | 2520 | 2830 | 3150 | 3460 | 3780
|  |  |  | clim (mm) | 620 | 610 | 600 | 590 | 580 | 570 | 550 | 520 | 470 | 420 | 370 | 320 | 300
|  |  |  | FRd (c ≥ clim) | 3250 | 3330 | 3410 | 3490 | 3570 | 4440 | 4540 | 4640 | 4830 | 5020 | 5190 | 5360 | 5530
| x 350 | + | 4700 | FRd (c = 0) | 1090 | 1140 | 1190 | 1240 | 1300 | 1350 | 1500 | 1650 | 1900 | 2140 | 2380 | 2620 | 2860
|  |  |  | clim (mm) | 620 | 610 | 600 | 590 | 580 | 570 | 550 | 520 | 470 | 420 | 370 | 320 | 290
|  |  |  | FRd (c ≥ clim) | 3170 | 3200 | 3230 | 3270 | 3300 | 3330 | 3410 | 3480 | 3630 | 3770 | 3910 | 4040 | 4170
| x 314 | + | 4240 | FRd (c = 0) | 879 | 921 | 964 | 1010 | 1050 | 1100 | 1220 | 1350 | 1540 | 1740 | 1940 | 2130 | 2330
|  |  |  | clim (mm) | 620 | 610 | 600 | 590 | 580 | 570 | 550 | 520 | 470 | 420 | 370 | 320 | 270
|  |  |  | FRd (c ≥ clim) | 2540 | 2560 | 2590 | 2620 | 2640 | 2670 | 2740 | 2800 | 2920 | 3040 | 3150 | 3260 | 3370
| x 272 | + | 3680 | FRd (c = 0) | 648 | 679 | 711 | 744 | 778 | 813 | 904 | 993 | 1140 | 1290 | 1430 | 1580 | 1720
|  |  |  | clim (mm) | 620 | 610 | 600 | 590 | 580 | 570 | 550 | 520 | 470 | 420 | 370 | 320 | 270
|  |  |  | FRd (c ≥ clim) | 1840 | 1860 | 1880 | 1900 | 1920 | 1940 | 2000 | 2040 | 2140 | 2230 | 2310 | 2380 | 2380
| x 249 | + | 3600 | FRd (c = 0) | 631 | 662 | 695 | 728 | 763 | 799 | 891 | 968 | 1120 | 1260 | 1410 | 1560 | 1700
|  |  |  | clim (mm) | 620 | 610 | 600 | 590 | 580 | 570 | 550 | 520 | 470 | 420 | 370 | 320 | 270
|  |  |  | FRd (c ≥ clim) | 1760 | 1780 | 1800 | 1820 | 1840 | 1870 | 1920 | 1970 | 2060 | 2160 | 2250 | 2330 | 2350
| x 222 | + | 3440 | FRd (c = 0) | 580 | 610 | 641 | 673 | 706 | 740 | 820 | 890 | 1030 | 1170 | 1310 | 1440 | 1580
|  |  |  | clim (mm) | 620 | 610 | 600 | 590 | 580 | 570 | 550 | 520 | 470 | 420 | 370 | 320 | 270
|  |  |  | FRd (c ≥ clim) | 1580 | 1600 | 1620 | 1640 | 1670 | 1690 | 1740 | 1790 | 1880 | 1970 | 2060 | 2140 | 2140
914 x 419 | x 388 | + | 4220 | FRd (c = 0) | 1160 | 1210 | 1270 | 1330 | 1390 | 1460 | 1620 | 1790 | 2080 | 2350 | 2620 | 2890 | 3160
|  |  |  | clim (mm) | 570 | 560 | 550 | 540 | 530 | 520 | 500 | 470 | 420 | 370 | 320 | 280 | 280
|  |  |  | FRd (c ≥ clim) | 3400 | 3430 | 3470 | 3500 | 3540 | 3570 | 3650 | 3740 | 3890 | 4050 | 4190 | 4340 | 4470
| x 343 | + | 3800 | FRd (c = 0) | 932 | 978 | 1030 | 1080 | 1130 | 1180 | 1320 | 1460 | 1690 | 1910 | 2130 | 2350 | 2570
|  |  |  | clim (mm) | 570 | 560 | 550 | 540 | 530 | 520 | 500 | 470 | 420 | 370 | 320 | 270 | 260
|  |  |  | FRd (c ≥ clim) | 2700 | 2730 | 2760 | 2790 | 2820 | 2850 | 2920 | 2990 | 3120 | 3250 | 3370 | 3490 | 3610
914 x 305 | x 576 | + | 6810 | FRd (c = 0) | 1610 | 1730 | 1860 | 2000 | 2150 | 2300 | 2720 | 3170 | 4040 | 4620 | 5210 | 5800 | 6380
|  |  |  | clim (mm) | 580 | 570 | 560 | 550 | 540 | 530 | 510 | 480 | 430 | 380 | 330 | 330 | 330
|  |  |  | FRd (c ≥ clim) | 6080 | 6200 | 6320 | 6430 | 6550 | 6670 | 6960 | 7250 | 7840 | 8430 | 9010 | 9600 | 10200
| x 521 | + | 6380 | FRd (c = 0) | 1430 | 1550 | 1670 | 1800 | 1940 | 2090 | 2480 | 2910 | 3680 | 4240 | 4790 | 5340 | 5890
|  |  |  | clim (mm) | 580 | 570 | 560 | 550 | 540 | 530 | 510 | 480 | 430 | 380 | 330 | 310 | 310
|  |  |  | FRd (c ≥ clim) | 5350 | 5460 | 5570 | 5680 | 5790 | 5900 | 6180 | 6460 | 7010 | 7560 | 8120 | 8670 | 9220
| x 474 | + | 5780 | FRd (c = 0) | 1250 | 1350 | 1460 | 1580 | 1710 | 1850 | 2210 | 2610 | 3270 | 3780 | 4280 | 4780 | 5280
|  |  |  | clim (mm) | 580 | 570 | 560 | 550 | 540 | 530 | 510 | 480 | 430 | 380 | 330 | 290 | 290
|  |  |  | FRd (c ≥ clim) | 4620 | 4720 | 4820 | 4920 | 5020 | 5120 | 5370 | 5620 | 6120 | 6630 | 7130 | 7630 | 8130
| x 425 | + | 5160 | FRd (c = 0) | 1060 | 1160 | 1260 | 1370 | 1480 | 1610 | 1940 | 2300 | 2860 | 3640 | 4050 | 4460 | 4870
|  |  |  | clim (mm) | 580 | 570 | 560 | 550 | 540 | 530 | 510 | 480 | 430 | 380 | 330 | 310 | 310
|  |  |  | FRd (c ≥ clim) | 3900 | 3990 | 4080 | 4170 | 4260 | 4350 | 4570 | 4800 | 5250 | 6400 | 6630 | 6840 | 7050
| x 381 | + | 4660 | FRd (c = 0) | 904 | 990 | 1080 | 1180 | 1290 | 1400 | 2050 | 2260 | 2620 | 2960 | 3300 | 3640 | 3980
|  |  |  | clim (mm) | 580 | 570 | 560 | 550 | 540 | 530 | 510 | 480 | 430 | 380 | 330 | 290 | 290
|  |  |  | FRd (c ≥ clim) | 3280 | 3360 | 3440 | 3520 | 3600 | 3680 | 3890 | 4780 | 4980 | 5170 | 5350 | 5530 | 5710
| x 345 | + | 4340 | FRd (c = 0) | 1200 | 1260 | 1330 | 1390 | 1450 | 1520 | 1700 | 1880 | 2170 | 2450 | 2730 | 3010 | 3290
|  |  |  | clim (mm) | 580 | 570 | 560 | 550 | 540 | 530 | 510 | 480 | 430 | 380 | 330 | 280 | 280
|  |  |  | FRd (c ≥ clim) | 3540 | 3580 | 3620 | 3660 | 3690 | 3730 | 3820 | 3910 | 4080 | 4240 | 4400 | 4550 | 4690
| x 313 | + | 4100 | FRd (c = 0) | 1070 | 1130 | 1180 | 1240 | 1300 | 1360 | 1520 | 1680 | 1940 | 2200 | 2450 | 2710 | 2960
|  |  |  | clim (mm) | 580 | 570 | 560 | 550 | 540 | 530 | 510 | 480 | 430 | 380 | 330 | 280 | 250
|  |  |  | FRd (c ≥ clim) | 3100 | 3140 | 3170 | 3210 | 3240 | 3280 | 3360 | 3450 | 3600 | 3760 | 3900 | 4050 | 4180
| x 289 | + | 3780 | FRd (c = 0) | 910 | 957 | 1000 | 1060 | 1110 | 1160 | 1300 | 1430 | 1650 | 1870 | 2090 | 2310 | 2520
|  |  |  | clim (mm) | 580 | 570 | 560 | 550 | 540 | 530 | 510 | 480 | 430 | 380 | 330 | 280 | 250
|  |  |  | FRd (c ≥ clim) | 2610 | 2640 | 2680 | 2700 | 2740 | 2760 | 2840 | 2910 | 3050 | 3180 | 3300 | 3430 | 3540
| x 271 | + | 3560 | FRd (c = 0) | 805 | 847 | 890 | 935 | 981 | 1030 | 1150 | 1260 | 1460 | 1660 | 1850 | 2040 | 2240
|  |  |  | clim (mm) | 580 | 570 | 560 | 550 | 540 | 530 | 510 | 480 | 430 | 380 | 330 | 280 | 240
|  |  |  | FRd (c ≥ clim) | 2300 | 2320 | 2350 | 2380 | 2410 | 2430 | 2500 | 2560 | 2690 | 2810 | 2920 | 3030 | 3130
| x 253 | + | 3350 | FRd (c = 0) | 707 | 744 | 782 | 822 | 862 | 904 | 1010 | 1110 | 1280 | 1460 | 1630 | 1800 | 1970
|  |  |  | clim (mm) | 580 | 570 | 560 | 550 | 540 | 530 | 510 | 480 | 430 | 380 | 330 | 280 | 230
|  |  |  | FRd (c ≥ clim) | 2000 | 2030 | 2050 | 2080 | 2100 | 2120 | 2180 | 2240 | 2350 | 2460 | 2560 | 2660 | 2750
| x 238 | + | 3180 | FRd (c = 0) | 638 | 671 | 706 | 742 | 780 | 818 | 917 | 1000 | 1160 | 1320 | 1470 | 1630 | 1790
|  |  |  | clim (mm) | 580 | 570 | 560 | 550 | 540 | 530 | 510 | 480 | 430 | 380 | 330 | 280 | 230
|  |  |  | FRd (c ≥ clim) | 1790 | 1820 | 1840 | 1860 | 1880 | 1900 | 1960 | 2010 | 2110 | 2210 | 2300 | 2390 | 2480
| x 224 | + | 3060 | FRd (c = 0) | 587 | 618 | 651 | 685 | 720 | 755 | 847 | 921 | 1070 | 1220 | 1360 | 1510 | 1650
|  |  |  | clim (mm) | 580 | 570 | 560 | 550 | 540 | 530 | 510 | 480 | 430 | 380 | 330 | 280 | 230
|  |  |  | FRd (c ≥ clim) | 1640 | 1660 | 1680 | 1700 | 1720 | 1740 | 1790 | 1840 | 1940 | 2030 | 2120 | 2200 | 2250
| x 201 | + | 2870 | FRd (c = 0) | 520 | 549 | 578 | 609 | 641 | 673 | 750 | 817 | 950 | 1080 | 1220 | 1350 | 1480
|  |  |  | clim (mm) | 580 | 570 | 560 | 550 | 540 | 530 | 510 | 480 | 430 | 380 | 330 | 280 | 230
|  |  |  | FRd (c ≥ clim) | 1420 | 1440 | 1460 | 1480 | 1500 | 1520 | 1570 | 1620 | 1710 | 1790 | 1870 | 1930 | 1930
838 x 292 | x 226 | + | 2900 | FRd (c = 0) | 618 | 652 | 688 | 725 | 764 | 803 | 906 | 993 | 1160 | 1320 | 1480 | 1640 | 1800
|  |  |  | clim (mm) | 540 | 530 | 520 | 510 | 500 | 490 | 460 | 440 | 390 | 340 | 290 | 240 | 220
|  |  |  | FRd (c ≥ clim) | 1760 | 1780 | 1800 | 1830 | 1850 | 1870 | 1930 | 1980 | 2080 | 2180 | 2270 | 2360 | 2440
| x 194 | + | 2610 | FRd (c = 0) | 502 | 531 | 561 | 593 | 625 | 658 | 740 | 808 | 944 | 1080 | 1220 | 1350 | 1480
|  |  |  | clim (mm) | 540 | 530 | 520 | 510 | 500 | 490 | 460 | 440 | 390 | 340 | 290 | 240 | 200
|  |  |  | FRd (c ≥ clim) | 1400 | 1420 | 1440 | 1460 | 1480 | 1500 | 1540 | 1590 | 1680 | 1760 | 1840 | 1920 | 1920
| x 176 | + | 2460 | FRd (c = 0) | 448 | 475 | 503 | 531 | 561 | 592 | 661 | 723 | 847 | 970 | 1090 | 1220 | 1330
|  |  |  | clim (mm) | 540 | 530 | 520 | 510 | 500 | 490 | 460 | 440 | 390 | 340 | 290 | 240 | 190
|  |  |  | FRd (c ≥ clim) | 1230 | 1250 | 1270 | 1290 | 1300 | 1320 | 1370 | 1410 | 1490 | 1570 | 1640 | 1670 | 1670
762 x 267 | x 197 | + | 2530 | FRd (c = 0) | 582 | 618 | 655 | 694 | 735 | 776 | 883 | 968 | 1140 | 1310 | 1480 | 1640 | 1810
|  |  |  | clim (mm) | 480 | 470 | 460 | 450 | 440 | 430 | 410 | 380 | 330 | 280 | 230 | 200 | 200
|  |  |  | FRd (c ≥ clim) | 1660 | 1690 | 1710 | 1740 | 1760 | 1780 | 1840 | 1890 | 1990 | 2090 | 2190 | 2280 | 2360
| x 173 | + | 2290 | FRd (c = 0) | 479 | 510 | 542 | 575 | 609 | 644 | 728 | 800 | 942 | 1080 | 1230 | 1370 | 1510
|  |  |  | clim (mm) | 480 | 470 | 460 | 450 | 440 | 430 | 410 | 380 | 330 | 280 | 230 | 190 | 190
|  |  |  | FRd (c ≥ clim) | 1350 | 1370 | 1390 | 1410 | 1430 | 1450 | 1500 | 1540 | 1630 | 1720 | 1800 | 1880 | 1930
| x 147 | + | 2040 | FRd (c = 0) | 376 | 401 | 427 | 453 | 481 | 510 | 571 | 629 | 743 | 857 | 971 | 1080 | 1190
|  |  |  | clim (mm) | 480 | 470 | 460 | 450 | 440 | 430 | 410 | 380 | 330 | 280 | 230 | 180 | 170
|  |  |  | FRd (c ≥ clim) | 1040 | 1050 | 1070 | 1090 | 1100 | 1120 | 1160 | 1200 | 1270 | 1340 | 1410 | 1410 | 1410
| x 134 | + | 1970 | FRd (c = 0) | 332 | 354 | 377 | 401 | 426 | 452 | 504 | 555 | 658 | 760 | 852 | 924 | 996
|  |  |  | clim (mm) | 480 | 470 | 460 | 450 | 440 | 430 | 410 | 380 | 330 | 280 | 230 | 180 | 160
|  |  |  | FRd (c ≥ clim) | 903 | 919 | 935 | 950 | 965 | 980 | 1020 | 1050 | 1120 | 1180 | 1180 | 1180 | 1180
686 x 254 | x 170 | + | 2120 | FRd (c = 0) | 507 | 542 | 578 | 616 | 655 | 695 | 795 | 877 | 1040 | 1200 | 1360 | 1520 | 1690
|  |  |  | clim (mm) | 440 | 430 | 420 | 410 | 400 | 390 | 360 | 340 | 290 | 240 | 190 | 190 | 190
|  |  |  | FRd (c ≥ clim) | 1460 | 1480 | 1500 | 1530 | 1550 | 1570 | 1620 | 1670 | 1770 | 1860 | 1950 | 2030 | 2120
| x 152 | + | 1920 | FRd (c = 0) | 415 | 444 | 474 | 505 | 538 | 571 | 651 | 718 | 853 | 988 | 1120 | 1260 | 1390
|  |  |  | clim (mm) | 440 | 430 | 420 | 410 | 400 | 390 | 360 | 340 | 290 | 240 | 190 | 180 | 180
|  |  |  | FRd (c ≥ clim) | 1180 | 1200 | 1220 | 1240 | 1250 | 1270 | 1320 | 1360 | 1440 | 1520 | 1590 | 1660 | 1690
| x 140 | + | 1790 | FRd (c = 0) | 362 | 387 | 414 | 442 | 471 | 501 | 568 | 628 | 747 | 866 | 984 | 1100 | 1220
|  |  |  | clim (mm) | 440 | 430 | 420 | 410 | 400 | 390 | 360 | 340 | 290 | 240 | 190 | 170 | 170
|  |  |  | FRd (c ≥ clim) | 1020 | 1040 | 1050 | 1070 | 1080 | 1100 | 1140 | 1180 | 1250 | 1320 | 1390 | 1420 | 1420
| x 125 | + | 1670 | FRd (c = 0) | 316 | 339 | 363 | 388 | 414 | 441 | 497 | 550 | 657 | 762 | 868 | 974 | 1070
|  |  |  | clim (mm) | 440 | 430 | 420 | 410 | 400 | 390 | 360 | 340 | 290 | 240 | 190 | 160 | 160
|  |  |  | FRd (c ≥ clim) | 874 | 890 | 906 | 922 | 937 | 952 | 988 | 1020 | 1090 | 1150 | 1200 | 1200 | 1200
610 x 305 | x 238 | + | 2460 | FRd (c = 0) | 580 | 647 | 721 | 801 | 887 | 978 | 1230 | 1580 | 1880 | 2170 | 2460 | 2750 | 3050
|  |  |  | clim (mm) | 390 | 380 | 370 | 360 | 350 | 340 | 310 | 290 | 240 | 220 | 220 | 220 | 220
|  |  |  | FRd (c ≥ clim) | 2040 | 2100 | 2170 | 2230 | 2290 | 2360 | 2520 | 2670 | 3180 | 3330 | 3480 | 3620 | 3750
| x 179 | + | 1880 | FRd (c = 0) | 503 | 539 | 577 | 617 | 658 | 701 | 811 | 901 | 1070 | 1240 | 1420 | 1590 | 1760
|  |  |  | clim (mm) | 390 | 380 | 370 | 360 | 350 | 340 | 310 | 290 | 240 | 190 | 190 | 190 | 190
|  |  |  | FRd (c ≥ clim) | 1470 | 1490 | 1520 | 1540 | 1560 | 1580 | 1630 | 1680 | 1780 | 1870 | 1960 | 2050 | 2130
| x 149 | + | 1570 | FRd (c = 0) | 345 | 370 | 397 | 425 | 454 | 485 | 560 | 620 | 741 | 862 | 982 | 1100 | 1220
|  |  |  | clim (mm) | 390 | 380 | 370 | 360 | 350 | 340 | 310 | 290 | 240 | 190 | 170 | 170 | 170
|  |  |  | FRd (c ≥ clim) | 991 | 1010 | 1020 | 1040 | 1060 | 1070 | 1110 | 1150 | 1220 | 1280 | 1340 | 1380 | 1380
610 x 229 | x 140 | + | 1690 | FRd (c = 0) | 418 | 450 | 483 | 518 | 554 | 592 | 680 | 755 | 904 | 1050 | 1200 | 1350 | 1500
|  |  |  | clim (mm) | 390 | 380 | 370 | 360 | 350 | 340 | 310 | 290 | 240 | 190 | 170 | 170 | 170
|  |  |  | FRd (c ≥ clim) | 1210 | 1230 | 1250 | 1270 | 1290 | 1310 | 1360 | 1400 | 1490 | 1570 | 1650 | 1720 | 1790
| x 125 | + | 1520 | FRd (c = 0) | 340 | 366 | 394 | 423 | 453 | 484 | 554 | 616 | 739 | 862 | 985 | 1110 | 1230
|  |  |  | clim (mm) | 390 | 380 | 370 | 360 | 350 | 340 | 310 | 290 | 240 | 190 | 160 | 160 | 160
|  |  |  | FRd (c ≥ clim) | 971 | 989 | 1010 | 1020 | 1040 | 1060 | 1100 | 1130 | 1210 | 1280 | 1340 | 1400 | 1400
| x 113 | + | 1420 | FRd (c = 0) | 291 | 314 | 339 | 364 | 391 | 418 | 475 | 529 | 637 | 744 | 851 | 957 | 1060
|  |  |  | clim (mm) | 390 | 380 | 370 | 360 | 350 | 340 | 310 | 290 | 240 | 190 | 150 | 150 | 150
|  |  |  | FRd (c ≥ clim) | 821 | 837 | 852 | 867 | 882 | 896 | 932 | 966 | 1030 | 1090 | 1140 | 1140 | 1140
| x 101 | + | 1370 | FRd (c = 0) | 259 | 281 | 303 | 326 | 350 | 375 | 424 | 473 | 571 | 668 | 765 | 854 | 930
|  |  |  | clim (mm) | 390 | 380 | 370 | 360 | 350 | 340 | 310 | 290 | 240 | 190 | 140 | 140 | 140
|  |  |  | FRd (c ≥ clim) | 719 | 734 | 748 | 763 | 776 | 790 | 823 | 855 | 915 | 972 | 978 | 978 | 978
610 x 178 | x 100 |  | 1450 | FRd (c = 0) | 296 | 320 | 346 | 372 | 400 | 427 | 484 | 540 | 651 | 762 | 873 | 984 | 1100
|  |  |  | clim (mm) | 390 | 380 | 370 | 360 | 350 | 340 | 310 | 290 | 240 | 190 | 150 | 150 | 150
|  |  |  | FRd (c ≥ clim) | 828 | 845 | 861 | 877 | 893 | 909 | 946 | 982 | 1050 | 1120 | 1180 | 1200 | 1200
| x 92 |  | 1410 | FRd (c = 0) | 275 | 298 | 322 | 348 | 374 | 397 | 450 | 503 | 609 | 714 | 819 | 923 | 1020
|  |  |  | clim (mm) | 390 | 380 | 370 | 360 | 350 | 340 | 310 | 290 | 240 | 190 | 140 | 140 | 140
|  |  |  | FRd (c ≥ clim) | 759 | 775 | 791 | 807 | 822 | 837 | 873 | 908 | 974 | 1040 | 1080 | 1080 | 1080
| x 82 |  | 1290 | FRd (c = 0) | 229 | 248 | 269 | 290 | 312 | 330 | 375 | 420 | 508 | 597 | 674 | 739 | 804
|  |  |  | clim (mm) | 390 | 380 | 370 | 360 | 350 | 340 | 310 | 290 | 240 | 190 | 140 | 130 | 130
|  |  |  | FRd (c ≥ clim) | 622 | 636 | 650 | 663 | 676 | 689 | 720 | 750 | 807 | 846 | 846 | 846 | 846
533 x 312 | x 273 |  | 2480 | FRd (c = 0) | 754 | 830 | 913 | 1000 | 1100 | 1200 | 1480 | 1780 | 2160 | 2520 | 2890 | 3250 | 3610
|  |  |  | clim (mm) | 340 | 330 | 320 | 310 | 300 | 290 | 260 | 240 | 230 | 230 | 230 | 230 | 230
|  |  |  | FRd (c ≥ clim) | 2680 | 2750 | 2830 | 2900 | 2970 | 3040 | 3230 | 3410 | 3770 | 4140 | 4500 | 4860 | 5330
| x 219 |  | 2120 | FRd (c = 0) | 543 | 610 | 684 | 764 | 851 | 944 | 1190 | 1400 | 1720 | 2030 | 2350 | 2660 | 2980
|  |  |  | clim (mm) | 340 | 330 | 320 | 310 | 300 | 290 | 260 | 240 | 190 | 190 | 190 | 190 | 190
|  |  |  | FRd (c ≥ clim) | 1900 | 1970 | 2030 | 2090 | 2160 | 2220 | 2380 | 2540 | 2850 | 3170 | 3530 | 3680 | 3830
| x 182 |  | 1740 | FRd (c = 0) | 412 | 467 | 530 | 598 | 672 | 867 | 1010 | 1130 | 1360 | 1590 | 1820 | 2040 | 2240
|  |  |  | clim (mm) | 340 | 330 | 320 | 310 | 300 | 290 | 260 | 240 | 190 | 190 | 190 | 190 | 190
|  |  |  | FRd (c ≥ clim) | 1420 | 1470 | 1520 | 1580 | 1630 | 1680 | 2010 | 2070 | 2190 | 2310 | 2420 | 2520 | 2620
| x 151 |  | 1460 | FRd (c = 0) | 412 | 446 | 481 | 518 | 557 | 597 | 696 | 776 | 936 | 1100 | 1250 | 1410 | 1550
|  |  |  | clim (mm) | 340 | 330 | 320 | 310 | 300 | 290 | 260 | 240 | 190 | 170 | 170 | 170 | 170
|  |  |  | FRd (c ≥ clim) | 1210 | 1230 | 1250 | 1270 | 1290 | 1310 | 1350 | 1400 | 1490 | 1570 | 1650 | 1720 | 1800
533 x 210 | x 138 |  | 1680 | FRd (c = 0) | 323 | 378 | 440 | 509 | 584 | 788 | 913 | 1020 | 1230 | 1450 | 1660 | 1870 | 2060
|  |  |  | clim (mm) | 340 | 330 | 320 | 310 | 300 | 290 | 260 | 240 | 190 | 170 | 170 | 170 | 170
|  |  |  | FRd (c ≥ clim) | 1150 | 1200 | 1250 | 1300 | 1360 | 1410 | 1530 | 1850 | 1970 | 2080 | 2190 | 2290 | 2390
| x 122 | + | 1450 | FRd (c = 0) | 398 | 433 | 469 | 506 | 545 | 586 | 677 | 757 | 917 | 1080 | 1240 | 1400 | 1530
|  |  |  | clim (mm) | 340 | 330 | 320 | 310 | 300 | 290 | 260 | 240 | 190 | 160 | 160 | 160 | 160
|  |  |  | FRd (c ≥ clim) | 1160 | 1180 | 1210 | 1230 | 1250 | 1270 | 1320 | 1360 | 1450 | 1540 | 1620 | 1700 | 1770
| x 109 | + | 1330 | FRd (c = 0) | 327 | 355 | 386 | 417 | 450 | 485 | 557 | 624 | 757 | 890 | 1020 | 1160 | 1270
|  |  |  | clim (mm) | 340 | 330 | 320 | 310 | 300 | 290 | 260 | 240 | 190 | 150 | 150 | 150 | 150
|  |  |  | FRd (c ≥ clim) | 942 | 961 | 979 | 997 | 1020 | 1030 | 1070 | 1110 | 1190 | 1260 | 1330 | 1400 | 1450
| x 101 | + | 1240 | FRd (c = 0) | 281 | 306 | 332 | 360 | 389 | 418 | 479 | 537 | 653 | 769 | 884 | 999 | 1100
|  |  |  | clim (mm) | 340 | 330 | 320 | 310 | 300 | 290 | 260 | 240 | 190 | 140 | 140 | 140 | 140
|  |  |  | FRd (c ≥ clim) | 804 | 820 | 836 | 852 | 867 | 883 | 919 | 955 | 1020 | 1080 | 1140 | 1180 | 1180
| x 92 | + | 1170 | FRd (c = 0) | 246 | 268 | 292 | 316 | 342 | 368 | 420 | 472 | 575 | 677 | 780 | 882 | 969
|  |  |  | clim (mm) | 340 | 330 | 320 | 310 | 300 | 290 | 260 | 240 | 190 | 140 | 140 | 140 | 140
|  |  |  | FRd (c ≥ clim) | 696 | 711 | 725 | 739 | 753 | 767 | 800 | 832 | 893 | 949 | 981 | 981 | 981
| x 82 | + | 1120 | FRd (c = 0) | 217 | 238 | 259 | 282 | 305 | 326 | 373 | 419 | 513 | 605 | 698 | 790 | 846
|  |  |  | clim (mm) | 340 | 330 | 320 | 310 | 300 | 290 | 260 | 240 | 190 | 140 | 130 | 130 | 130
|  |  |  | FRd (c ≥ clim) | 604 | 618 | 632 | 645 | 658 | 671 | 702 | 732 | 788 | 840 | 846 | 846 | 846
533 x 165 | x 85 |  | 1170 | FRd (c = 0) | 249 | 272 | 296 | 322 | 348 | 374 | 427 | 480 | 585 | 691 | 796 | 901 | 990
|  |  |  | clim (mm) | 340 | 330 | 320 | 310 | 300 | 290 | 260 | 240 | 190 | 140 | 140 | 140 | 140
|  |  |  | FRd (c ≥ clim) | 706 | 721 | 736 | 751 | 766 | 780 | 814 | 847 | 910 | 968 | 1020 | 1030 | 1030
| x 75 |  | 1120 | FRd (c = 0) | 219 | 240 | 262 | 285 | 309 | 329 | 377 | 424 | 520 | 614 | 709 | 803 | 867
|  |  |  | clim (mm) | 340 | 330 | 320 | 310 | 300 | 290 | 260 | 240 | 190 | 140 | 120 | 120 | 120
|  |  |  | FRd (c ≥ clim) | 608 | 623 | 637 | 650 | 664 | 677 | 709 | 740 | 798 | 851 | 867 | 867 | 867
| x 66 |  | 1020 | FRd (c = 0) | 182 | 200 | 218 | 238 | 256 | 272 | 313 | 353 | 434 | 513 | 578 | 638 | 679
|  |  |  | clim (mm) | 340 | 330 | 320 | 310 | 300 | 290 | 260 | 240 | 190 | 140 | 110 | 110 | 110
|  |  |  | FRd (c ≥ clim) | 496 | 508 | 521 | 533 | 544 | 556 | 583 | 610 | 659 | 679 | 679 | 679 | 679
457 x 191 | x 161 |  | 1810 | FRd (c = 0) | 468 | 534 | 608 | 690 | 778 | 872 | 1130 | 1280 | 1590 | 1900 | 2210 | 2520 | 2840
|  |  |  | clim (mm) | 290 | 280 | 270 | 260 | 250 | 240 | 220 | 190 | 180 | 180 | 180 | 180 | 180
|  |  |  | FRd (c ≥ clim) | 1720 | 1780 | 1840 | 1910 | 1970 | 2030 | 2190 | 2340 | 2650 | 2960 | 3270 | 3580 | 3930
| x 133 |  | 1510 | FRd (c = 0) | 352 | 409 | 473 | 544 | 622 | 704 | 894 | 1030 | 1290 | 1550 | 1820 | 2080 | 2400
|  |  |  | clim (mm) | 290 | 280 | 270 | 260 | 250 | 240 | 220 | 190 | 150 | 150 | 150 | 150 | 170
|  |  |  | FRd (c ≥ clim) | 1270 | 1330 | 1380 | 1430 | 1480 | 1540 | 1670 | 1800 | 2060 | 2400 | 2520 | 2650 | 2800
| x 106 |  | 1230 | FRd (c = 0) | 248 | 296 | 350 | 411 | 570 | 618 | 718 | 810 | 994 | 1180 | 1360 | 1520 | 1610
|  |  |  | clim (mm) | 290 | 280 | 270 | 260 | 250 | 240 | 220 | 190 | 150 | 150 | 150 | 150 | 150
|  |  |  | FRd (c ≥ clim) | 882 | 925 | 969 | 1010 | 1060 | 1100 | 1350 | 1410 | 1500 | 1600 | 1680 | 1770 | 1850
| x 98 | + | 1110 | FRd (c = 0) | 224 | 359 | 393 | 429 | 467 | 505 | 587 | 663 | 814 | 964 | 1120 | 1240 | 1320
|  |  |  | clim (mm) | 290 | 280 | 270 | 260 | 250 | 240 | 220 | 190 | 150 | 150 | 150 | 150 | 150
|  |  |  | FRd (c ≥ clim) | 788 | 984 | 1000 | 1020 | 1040 | 1060 | 1100 | 1150 | 1230 | 1300 | 1380 | 1440 | 1510
| x 89 | + | 1030 | FRd (c = 0) | 273 | 301 | 330 | 361 | 393 | 426 | 493 | 557 | 685 | 813 | 940 | 1050 | 1110
|  |  |  | clim (mm) | 290 | 280 | 270 | 260 | 250 | 240 | 220 | 190 | 140 | 140 | 140 | 140 | 140
|  |  |  | FRd (c ≥ clim) | 798 | 815 | 832 | 849 | 865 | 881 | 919 | 956 | 1030 | 1090 | 1150 | 1210 | 1260
| x 82 | + | 976 | FRd (c = 0) | 243 | 268 | 294 | 322 | 351 | 381 | 439 | 497 | 612 | 728 | 843 | 942 | 1000
|  |  |  | clim (mm) | 290 | 280 | 270 | 260 | 250 | 240 | 220 | 190 | 140 | 130 | 130 | 130 | 130
|  |  |  | FRd (c ≥ clim) | 701 | 717 | 733 | 748 | 763 | 777 | 813 | 847 | 911 | 971 | 1030 | 1060 | 1060
| x 74 | + | 895 | FRd (c = 0) | 199 | 219 | 241 | 264 | 289 | 312 | 360 | 408 | 503 | 599 | 694 | 776 | 811
|  |  |  | clim (mm) | 290 | 280 | 270 | 260 | 250 | 240 | 220 | 190 | 140 | 120 | 120 | 120 | 120
|  |  |  | FRd (c ≥ clim) | 568 | 581 | 595 | 607 | 620 | 632 | 662 | 691 | 744 | 794 | 811 | 811 | 811
| x 67 | + | 839 | FRd (c = 0) | 174 | 192 | 212 | 233 | 255 | 273 | 316 | 359 | 444 | 529 | 614 | 687 | 687
|  |  |  | clim (mm) | 290 | 280 | 270 | 260 | 250 | 240 | 220 | 190 | 140 | 120 | 120 | 120 | 120
|  |  |  | FRd (c ≥ clim) | 490 | 503 | 515 | 527 | 538 | 549 | 577 | 603 | 652 | 687 | 687 | 687 | 687
457 x 152 | x 82 | + | 1040 | FRd (c = 0) | 271 | 299 | 328 | 359 | 391 | 424 | 489 | 554 | 682 | 809 | 937 | 1050 | 1110
|  |  |  | clim (mm) | 290 | 280 | 270 | 260 | 250 | 240 | 220 | 190 | 140 | 140 | 140 | 140 | 140
|  |  |  | FRd (c ≥ clim) | 794 | 811 | 828 | 845 | 861 | 877 | 916 | 953 | 1020 | 1090 | 1150 | 1210 | 1250
| x 74 | + | 938 | FRd (c = 0) | 224 | 247 | 271 | 297 | 324 | 351 | 405 | 459 | 566 | 673 | 779 | 871 | 925
|  |  |  | clim (mm) | 290 | 280 | 270 | 260 | 250 | 240 | 220 | 190 | 140 | 130 | 130 | 130 | 130
|  |  |  | FRd (c ≥ clim) | 648 | 663 | 677 | 691 | 705 | 719 | 752 | 784 | 843 | 899 | 951 | 970 | 970
| x 67 | + | 899 | FRd (c = 0) | 196 | 217 | 239 | 262 | 287 | 308 | 356 | 404 | 500 | 595 | 690 | 772 | 807
|  |  |  | clim (mm) | 290 | 280 | 270 | 260 | 250 | 240 | 220 | 190 | 140 | 120 | 120 | 120 | 120
|  |  |  | FRd (c ≥ clim) | 560 | 574 | 587 | 600 | 613 | 625 | 655 | 684 | 738 | 789 | 807 | 807 | 807
| x 60 | + | 806 | FRd (c = 0) | 157 | 174 | 192 | 211 | 231 | 247 | 286 | 325 | 402 | 479 | 556 | 600 | 600
|  |  |  | clim (mm) | 290 | 280 | 270 | 260 | 250 | 240 | 220 | 190 | 140 | 120 | 120 | 120 | 120
|  |  |  | FRd (c ≥ clim) | 443 | 454 | 465 | 476 | 487 | 497 | 522 | 545 | 590 | 600 | 600 | 600 | 600
| x 52 | + | 747 | FRd (c = 0) | 135 | 150 | 166 | 183 | 199 | 212 | 247 | 281 | 350 | 411 | 463 | 499 | 499
|  |  |  | clim (mm) | 290 | 280 | 270 | 260 | 250 | 240 | 220 | 190 | 140 | 100 | 100 | 100 | 100
|  |  |  | FRd (c ≥ clim) | 373 | 383 | 393 | 403 | 413 | 422 | 445 | 466 | 499 | 499 | 499 | 499 | 499
406 x 178 | x 85 |  | 966 | FRd (c = 0) | 198 | 239 | 287 | 407 | 446 | 486 | 566 | 644 | 798 | 953 | 1110 | 1190 | 1270
|  |  |  | clim (mm) | 260 | 250 | 240 | 230 | 220 | 210 | 180 | 160 | 130 | 130 | 130 | 130 | 130
|  |  |  | FRd (c ≥ clim) | 696 | 734 | 771 | 809 | 971 | 989 | 1030 | 1080 | 1160 | 1230 | 1300 | 1370 | 1440
| x 74 | + | 858 | FRd (c = 0) | 229 | 254 | 282 | 311 | 341 | 371 | 431 | 491 | 610 | 730 | 849 | 914 | 971
|  |  |  | clim (mm) | 260 | 250 | 240 | 230 | 220 | 210 | 180 | 160 | 120 | 120 | 120 | 120 | 120
|  |  |  | FRd (c ≥ clim) | 669 | 685 | 700 | 716 | 731 | 745 | 780 | 814 | 878 | 937 | 993 | 1050 | 1050
| x 67 | + | 790 | FRd (c = 0) | 193 | 215 | 239 | 264 | 290 | 314 | 366 | 417 | 519 | 622 | 724 | 780 | 829
|  |  |  | clim (mm) | 260 | 250 | 240 | 230 | 220 | 210 | 180 | 160 | 120 | 120 | 120 | 120 | 120
|  |  |  | FRd (c ≥ clim) | 558 | 572 | 586 | 599 | 612 | 625 | 656 | 686 | 741 | 793 | 840 | 840 | 840
| x 60 | + | 709 | FRd (c = 0) | 154 | 172 | 191 | 211 | 232 | 250 | 292 | 333 | 416 | 499 | 581 | 619 | 619
|  |  |  | clim (mm) | 260 | 250 | 240 | 230 | 220 | 210 | 180 | 160 | 110 | 110 | 110 | 110 | 110
|  |  |  | FRd (c ≥ clim) | 440 | 451 | 463 | 474 | 484 | 495 | 520 | 544 | 590 | 619 | 619 | 619 | 619
| x 54 | + | 683 | FRd (c = 0) | 142 | 159 | 178 | 198 | 217 | 232 | 272 | 311 | 390 | 468 | 547 | 571 | 571
|  |  |  | clim (mm) | 260 | 250 | 240 | 230 | 220 | 210 | 180 | 160 | 110 | 100 | 100 | 100 | 100
|  |  |  | FRd (c ≥ clim) | 400 | 411 | 422 | 433 | 444 | 454 | 479 | 503 | 547 | 571 | 571 | 571 | 571
406 x 140 | x 53 |  | 709 | FRd (c = 0) | 151 | 169 | 188 | 209 | 230 | 246 | 288 | 329 | 412 | 495 | 577 | 615 | 615
|  |  |  | clim (mm) | 260 | 250 | 240 | 230 | 220 | 210 | 180 | 160 | 110 | 110 | 110 | 110 | 110
|  |  |  | FRd (c ≥ clim) | 430 | 442 | 453 | 465 | 476 | 486 | 512 | 537 | 583 | 615 | 615 | 615 | 615
| x 46 | + | 611 | FRd (c = 0) | 111 | 124 | 138 | 154 | 168 | 181 | 212 | 242 | 304 | 355 | 401 | 405 | 405
|  |  |  | clim (mm) | 260 | 250 | 240 | 230 | 220 | 210 | 180 | 160 | 110 | 100 | 100 | 100 | 100
|  |  |  | FRd (c ≥ clim) | 311 | 320 | 329 | 337 | 345 | 353 | 373 | 391 | 405 | 405 | 405 | 405 | 405
| x 39 | + | 566 | FRd (c = 0) | 94.9 | 107 | 120 | 133 | 144 | 156 | 183 | 210 | 258 | 297 | 335 | 338 | 338
|  |  |  | clim (mm) | 260 | 250 | 240 | 230 | 220 | 210 | 180 | 160 | 110 | 90 | 90 | 90 | 90
|  |  |  | FRd (c ≥ clim) | 260 | 268 | 276 | 284 | 292 | 299 | 317 | 334 | 338 | 338 | 338 | 338 | 338
356 x 171 | x 67 | + | 733 | FRd (c = 0) | 216 | 243 | 272 | 302 | 334 | 366 | 429 | 491 | 617 | 742 | 832 | 892 | 949
|  |  |  | clim (mm) | 230 | 220 | 210 | 200 | 190 | 180 | 150 | 130 | 120 | 120 | 120 | 120 | 120
|  |  |  | FRd (c ≥ clim) | 544 | 657 | 672 | 688 | 703 | 717 | 753 | 786 | 850 | 909 | 964 | 1020 | 1040
| x 57 | + | 646 | FRd (c = 0) | 166 | 187 | 211 | 235 | 261 | 282 | 332 | 382 | 481 | 581 | 652 | 701 | 746
|  |  |  | clim (mm) | 230 | 220 | 210 | 200 | 190 | 180 | 150 | 130 | 110 | 110 | 110 | 110 | 110
|  |  |  | FRd (c ≥ clim) | 482 | 496 | 509 | 521 | 534 | 546 | 575 | 603 | 655 | 703 | 746 | 746 | 746
| x 51 | + | 587 | FRd (c = 0) | 136 | 154 | 174 | 194 | 216 | 232 | 274 | 316 | 399 | 482 | 542 | 576 | 576
|  |  |  | clim (mm) | 230 | 220 | 210 | 200 | 190 | 180 | 150 | 130 | 100 | 100 | 100 | 100 | 100
|  |  |  | FRd (c ≥ clim) | 391 | 402 | 414 | 424 | 435 | 445 | 470 | 494 | 538 | 576 | 576 | 576 | 576
| x 45 | + | 549 | FRd (c = 0) | 119 | 135 | 153 | 171 | 188 | 203 | 241 | 278 | 352 | 427 | 480 | 489 | 489
|  |  |  | clim (mm) | 230 | 220 | 210 | 200 | 190 | 180 | 150 | 130 | 90 | 90 | 90 | 90 | 90
|  |  |  | FRd (c ≥ clim) | 334 | 345 | 355 | 366 | 375 | 385 | 408 | 430 | 470 | 489 | 489 | 489 | 489
356 x 127 | x 39 | + | 527 | FRd (c = 0) | 105 | 119 | 135 | 152 | 167 | 180 | 213 | 246 | 313 | 379 | 415 | 415 | 415
|  |  |  | clim (mm) | 230 | 220 | 210 | 200 | 190 | 180 | 150 | 130 | 90 | 90 | 90 | 90 | 90
|  |  |  | FRd (c ≥ clim) | 298 | 307 | 316 | 325 | 334 | 342 | 363 | 382 | 415 | 415 | 415 | 415 | 415
| x 33 | + | 472 | FRd (c = 0) | 84.4 | 96.6 | 110 | 123 | 134 | 145 | 173 | 200 | 255 | 298 | 316 | 316 | 316
|  |  |  | clim (mm) | 230 | 220 | 210 | 200 | 190 | 180 | 150 | 130 | 80 | 80 | 80 | 80 | 80
|  |  |  | FRd (c ≥ clim) | 234 | 242 | 250 | 258 | 265 | 272 | 290 | 306 | 316 | 316 | 316 | 316 | 316
305 x 165 | x 54 | + | 545 | FRd (c = 0) | 166 | 190 | 216 | 243 | 271 | 297 | 352 | 408 | 518 | 617 | 671 | 720 | 767
|  |  |  | clim (mm) | 190 | 180 | 170 | 160 | 150 | 140 | 120 | 110 | 110 | 110 | 110 | 110 | 110
|  |  |  | FRd (c ≥ clim) | 495 | 508 | 522 | 535 | 548 | 560 | 590 | 619 | 673 | 722 | 769 | 803 | 803
| x 46 | + | 461 | FRd (c = 0) | 117 | 135 | 153 | 173 | 194 | 210 | 250 | 290 | 370 | 441 | 480 | 503 | 503
|  |  |  | clim (mm) | 190 | 180 | 170 | 160 | 150 | 140 | 120 | 100 | 100 | 100 | 100 | 100 | 100
|  |  |  | FRd (c ≥ clim) | 345 | 355 | 365 | 374 | 384 | 393 | 415 | 436 | 476 | 503 | 503 | 503 | 503
| x 40 | + | 411 | FRd (c = 0) | 92.0 | 106 | 121 | 137 | 153 | 166 | 198 | 230 | 294 | 351 | 367 | 367 | 367
|  |  |  | clim (mm) | 190 | 180 | 170 | 160 | 150 | 140 | 120 | 90 | 90 | 90 | 90 | 90 | 90
|  |  |  | FRd (c ≥ clim) | 266 | 275 | 283 | 291 | 299 | 307 | 325 | 342 | 367 | 367 | 367 | 367 | 367
305 x 127 | x 48 | + | 612 | FRd (c = 0) | 118 | 154 | 198 | 248 | 295 | 327 | 443 | 515 | 659 | 788 | 858 | 924 | 985
|  |  |  | clim (mm) | 190 | 180 | 170 | 160 | 150 | 140 | 120 | 100 | 100 | 100 | 100 | 100 | 100
|  |  |  | FRd (c ≥ clim) | 423 | 455 | 487 | 519 | 551 | 583 | 740 | 778 | 850 | 916 | 978 | 1040 | 1090
| x 42 | + | 542 | FRd (c = 0) | 95.8 | 128 | 212 | 240 | 266 | 289 | 346 | 403 | 517 | 618 | 674 | 726 | 775
|  |  |  | clim (mm) | 190 | 180 | 170 | 160 | 150 | 140 | 120 | 90 | 90 | 90 | 90 | 90 | 90
|  |  |  | FRd (c ≥ clim) | 340 | 368 | 396 | 425 | 524 | 538 | 571 | 602 | 660 | 713 | 762 | 808 | 822
| x 37 | + | 481 | FRd (c = 0) | 124 | 144 | 165 | 188 | 207 | 225 | 270 | 315 | 405 | 485 | 529 | 570 | 583
|  |  |  | clim (mm) | 190 | 180 | 170 | 160 | 150 | 140 | 120 | 90 | 90 | 90 | 90 | 90 | 90
|  |  |  | FRd (c ≥ clim) | 279 | 370 | 382 | 393 | 405 | 416 | 442 | 467 | 513 | 555 | 583 | 583 | 583
305 x 102 | x 33 | + | 452 | FRd (c = 0) | 106 | 122 | 140 | 160 | 175 | 190 | 228 | 266 | 341 | 412 | 450 | 462 | 462
|  |  |  | clim (mm) | 200 | 190 | 180 | 170 | 160 | 150 | 120 | 100 | 90 | 90 | 90 | 90 | 90
|  |  |  | FRd (c ≥ clim) | 303 | 314 | 324 | 334 | 344 | 353 | 376 | 397 | 436 | 462 | 462 | 462 | 462
| x 28 | + | 407 | FRd (c = 0) | 85.1 | 99.0 | 114 | 129 | 141 | 154 | 185 | 217 | 279 | 338 | 351 | 351 | 351
|  |  |  | clim (mm) | 200 | 190 | 180 | 170 | 160 | 150 | 120 | 100 | 80 | 80 | 80 | 80 | 80
|  |  |  | FRd (c ≥ clim) | 239 | 248 | 257 | 265 | 274 | 282 | 301 | 319 | 351 | 351 | 351 | 351 | 351
| x 25 | + | 386 | FRd (c = 0) | 77.5 | 90.7 | 105 | 117 | 129 | 141 | 170 | 200 | 258 | 313 | 316 | 316 | 316
|  |  |  | clim (mm) | 200 | 190 | 180 | 170 | 160 | 150 | 120 | 100 | 70 | 70 | 70 | 70 | 70
|  |  |  | FRd (c ≥ clim) | 212 | 221 | 230 | 238 | 246 | 254 | 273 | 290 | 316 | 316 | 316 | 316 | 316
254 x 146 | x 43 | + | 415 | FRd (c = 0) | 104 | 132 | 192 | 219 | 248 | 271 | 327 | 382 | 493 | 555 | 604 | 650 | 693
|  |  |  | clim (mm) | 160 | 150 | 140 | 130 | 120 | 110 | 100 | 100 | 100 | 100 | 100 | 100 | 100
|  |  |  | FRd (c ≥ clim) | 359 | 384 | 453 | 466 | 478 | 490 | 519 | 546 | 596 | 643 | 686 | 727 | 728
| x 37 | + | 361 | FRd (c = 0) | 106 | 124 | 144 | 166 | 187 | 204 | 246 | 289 | 374 | 421 | 460 | 495 | 496
|  |  |  | clim (mm) | 160 | 150 | 140 | 130 | 120 | 110 | 90 | 90 | 90 | 90 | 90 | 90 | 90
|  |  |  | FRd (c ≥ clim) | 314 | 325 | 335 | 345 | 355 | 364 | 387 | 408 | 448 | 484 | 496 | 496 | 496
| x 31 | + | 336 | FRd (c = 0) | 91.1 | 108 | 127 | 147 | 162 | 178 | 217 | 255 | 332 | 376 | 411 | 427 | 427
|  |  |  | clim (mm) | 160 | 150 | 140 | 130 | 120 | 110 | 90 | 80 | 80 | 80 | 80 | 80 | 80
|  |  |  | FRd (c ≥ clim) | 264 | 274 | 284 | 294 | 303 | 312 | 334 | 354 | 391 | 425 | 427 | 427 | 427
254 x 102 | x 28 | + | 365 | FRd (c = 0) | 98.7 | 117 | 137 | 158 | 175 | 191 | 233 | 275 | 358 | 408 | 447 | 477 | 477
|  |  |  | clim (mm) | 170 | 160 | 150 | 140 | 130 | 120 | 90 | 80 | 80 | 80 | 80 | 80 | 80
|  |  |  | FRd (c ≥ clim) | 225 | 299 | 310 | 320 | 330 | 340 | 364 | 386 | 426 | 463 | 477 | 477 | 477
| x 25 | + | 341 | FRd (c = 0) | 87.0 | 104 | 123 | 140 | 155 | 170 | 208 | 246 | 321 | 367 | 402 | 413 | 413
|  |  |  | clim (mm) | 170 | 160 | 150 | 140 | 130 | 120 | 90 | 70 | 70 | 70 | 70 | 70 | 70
|  |  |  | FRd (c ≥ clim) | 183 | 259 | 269 | 279 | 289 | 298 | 320 | 341 | 378 | 413 | 413 | 413 | 413
| x 22 | + | 320 | FRd (c = 0) | 76.4 | 91.8 | 109 | 123 | 137 | 150 | 185 | 219 | 287 | 329 | 354 | 354 | 354
|  |  |  | clim (mm) | 170 | 160 | 150 | 140 | 130 | 120 | 90 | 70 | 60 | 60 | 60 | 60 | 60
|  |  |  | FRd (c ≥ clim) | 144 | 223 | 233 | 242 | 251 | 260 | 280 | 299 | 334 | 354 | 354 | 354 | 354
203 x 133 | x 30 | + | 299 | FRd (c = 0) | 70.5 | 96.8 | 129 | 166 | 191 | 213 | 270 | 343 | 426 | 476 | 521 | 562 | 601
|  |  |  | clim (mm) | 130 | 120 | 110 | 100 | 90 | 80 | 70 | 80 | 80 | 80 | 80 | 80 | 80
|  |  |  | FRd (c ≥ clim) | 243 | 266 | 289 | 311 | 334 | 357 | 413 | 447 | 495 | 538 | 578 | 616 | 628
| x 25 | + | 263 | FRd (c = 0) | 54.0 | 77.9 | 125 | 146 | 163 | 181 | 224 | 268 | 333 | 373 | 409 | 443 | 447
|  |  |  | clim (mm) | 130 | 120 | 110 | 100 | 90 | 80 | 70 | 70 | 70 | 70 | 70 | 70 | 70
|  |  |  | FRd (c ≥ clim) | 184 | 204 | 225 | 245 | 289 | 299 | 322 | 343 | 382 | 418 | 447 | 447 | 447
203 x 102 | x 23 | + | 254 | FRd (c = 0) | 54.7 | 94.7 | 114 | 134 | 150 | 166 | 205 | 245 | 303 | 339 | 372 | 390 | 390
|  |  |  | clim (mm) | 130 | 120 | 110 | 100 | 90 | 80 | 70 | 70 | 70 | 70 | 70 | 70 | 70
|  |  |  | FRd (c ≥ clim) | 190 | 210 | 250 | 259 | 268 | 276 | 297 | 316 | 350 | 382 | 390 | 390 | 390
178 x 102 | x 19 | + | 203 | FRd (c = 0) | 43.7 | 77.3 | 94.9 | 112 | 126 | 140 | 176 | 212 | 252 | 283 | 311 | 312 | 312
|  |  |  | clim (mm) | 110 | 100 | 90 | 80 | 70 | 60 | 60 | 60 | 60 | 60 | 60 | 60 | 60
|  |  |  | FRd (c ≥ clim) | 151 | 168 | 200 | 208 | 216 | 224 | 241 | 258 | 288 | 312 | 312 | 312 | 312
152 x 89 | x 16 | + | 167 | FRd (c = 0) | 38.6 | 57.8 | 90.6 | 107 | 122 | 137 | 174 | 205 | 239 | 268 | 295 | 301 | 301
|  |  |  | clim (mm) | 100 | 90 | 80 | 70 | 60 | 60 | 60 | 60 | 60 | 60 | 60 | 60 | 60
|  |  |  | FRd (c ≥ clim) | 134 | 150 | 166 | 193 | 201 | 208 | 226 | 242 | 271 | 298 | 301 | 301 | 301
127 x 76 | x 13 | + | 131 | FRd (c = 0) | 33.3 | 50.4 | 72.1 | 89.6 | 104 | 118 | 154 | 177 | 207 | 234 | 257 | 259 | 259
|  |  |  | clim (mm) | 80 | 70 | 60 | 50 | 50 | 50 | 50 | 60 | 60 | 60 | 60 | 60 | 60
|  |  |  | FRd (c ≥ clim) | 116 | 130 | 144 | 163 | 170 | 176 | 192 | 208 | 234 | 258 | 259 | 259 | 259
+ These sections are in addition to the range of BS EN 10365 sections
If c is less than clim then use FRd value for c = 0
This data was downloaded from the Steel for Life Blue Book website (https://www.steelforlifebluebook.co.uk/ub/ec3-ukna/web-bearing-buckling-s355/) on 12/02/2019 at 7:00:56
© 2019, SCI. This data is subject to the same terms as defined by the Steel for Life Blue Book website (https://www.steelforlifebluebook.co.uk/about/)