## UC-webbearingbuckling-S355-EC3(
Eurocode 3 (in accordance with the UK National Annex) (BS EN 1993-1-5: 2006, BS EN 10365: 2017)
Universal columns (UC), Web bearing & buckling with S355
Unstiffened webs
Section designation |  |  | Design shear resistance | Position of stiff bearing | Design resistance of unstiffened web, FRd (kN) and limiting length, clim (mm)
|  |  | Vc,Rd |  | Stiff bearing length, ss (mm)
|  |  | kN |  | 0 | 10 | 20 | 30 | 40 | 50 | 75 | 100 | 150 | 200 | 250 | 300 | 350
356 x 406 | x 1299 | + | 8600 | FRd (c = 0) | 6370 | 6670 | 6990 | 7320 | 7660 | 8020 | 8960 | 9970 | 12200 | 14600 | 16400 | 17900 | 19300
|  |  |  | clim (mm) | 590 | 590 | 590 | 590 | 590 | 590 | 590 | 590 | 590 | 590 | 590 | 590 | 590
|  |  |  | FRd (c ≥ clim) | 26300 | 26600 | 26900 | 27200 | 27500 | 27800 | 28500 | 29200 | 30700 | 32200 | 33700 | 35100 | 36600
| x 1202 | + | 8000 | FRd (c = 0) | 5740 | 6020 | 6320 | 6640 | 6970 | 7310 | 8210 | 9190 | 11300 | 13600 | 15100 | 16500 | 17900
|  |  |  | clim (mm) | 550 | 550 | 550 | 550 | 550 | 550 | 550 | 550 | 550 | 550 | 550 | 550 | 550
|  |  |  | FRd (c ≥ clim) | 23500 | 23800 | 24100 | 24400 | 24600 | 24900 | 25600 | 26300 | 27700 | 29100 | 30500 | 31900 | 33300
| x 1086 | + | 6570 | FRd (c = 0) | 4910 | 5140 | 5390 | 5640 | 5910 | 6190 | 6930 | 7720 | 9450 | 11300 | 12700 | 13800 | 15000
|  |  |  | clim (mm) | 560 | 560 | 560 | 560 | 560 | 560 | 560 | 560 | 560 | 560 | 560 | 560 | 560
|  |  |  | FRd (c ≥ clim) | 19600 | 19900 | 20100 | 20300 | 20600 | 20800 | 21400 | 21900 | 23100 | 24200 | 25400 | 26500 | 27700
| x 990 | + | 5950 | FRd (c = 0) | 4300 | 4520 | 4750 | 4990 | 5240 | 5500 | 6180 | 6920 | 8540 | 10300 | 11400 | 12500 | 13500
|  |  |  | clim (mm) | 520 | 520 | 520 | 520 | 520 | 520 | 520 | 520 | 520 | 520 | 520 | 520 | 520
|  |  |  | FRd (c ≥ clim) | 17100 | 17300 | 17500 | 17700 | 17900 | 18100 | 18600 | 19200 | 20200 | 21300 | 22400 | 23400 | 24500
| x 900 | + | 5340 | FRd (c = 0) | 3770 | 3970 | 4180 | 4400 | 4630 | 4870 | 5500 | 6190 | 7680 | 9220 | 10200 | 11200 | 12100
|  |  |  | clim (mm) | 490 | 490 | 490 | 490 | 490 | 490 | 490 | 490 | 490 | 490 | 490 | 490 | 490
|  |  |  | FRd (c ≥ clim) | 14800 | 15000 | 15200 | 15400 | 15600 | 15800 | 16300 | 16700 | 17700 | 18700 | 19700 | 20600 | 21600
| x 818 | + | 5150 | FRd (c = 0) | 3510 | 3710 | 3920 | 4130 | 4360 | 4590 | 5220 | 5900 | 7390 | 8780 | 9730 | 10700 | 11600
|  |  |  | clim (mm) | 460 | 460 | 460 | 460 | 460 | 460 | 460 | 460 | 460 | 460 | 460 | 460 | 460
|  |  |  | FRd (c ≥ clim) | 13600 | 13800 | 14000 | 14200 | 14400 | 14600 | 15100 | 15500 | 16500 | 17400 | 18400 | 19400 | 20300
| x 744 | + | 4660 | FRd (c = 0) | 3070 | 3250 | 3440 | 3640 | 3850 | 4070 | 4650 | 5280 | 6670 | 7840 | 8720 | 9590 | 10500
|  |  |  | clim (mm) | 430 | 430 | 430 | 430 | 430 | 430 | 430 | 430 | 430 | 430 | 430 | 430 | 430
|  |  |  | FRd (c ≥ clim) | 11800 | 12000 | 12100 | 12300 | 12500 | 12700 | 13100 | 13500 | 14400 | 15300 | 16200 | 17000 | 17900
| x 677 | + | 4220 | FRd (c = 0) | 2690 | 2850 | 3030 | 3210 | 3410 | 3610 | 4160 | 4750 | 6040 | 7030 | 7830 | 8640 | 9440
|  |  |  | clim (mm) | 400 | 400 | 400 | 400 | 400 | 400 | 400 | 400 | 400 | 400 | 400 | 400 | 400
|  |  |  | FRd (c ≥ clim) | 10200 | 10400 | 10600 | 10700 | 10900 | 11000 | 11400 | 11800 | 12600 | 13500 | 14300 | 15100 | 15900
| x 634 | + | 4040 | FRd (c = 0) | 2510 | 2670 | 2840 | 3020 | 3210 | 3400 | 3930 | 4500 | 5740 | 6650 | 7420 | 8200 | 8970
|  |  |  | clim (mm) | 390 | 390 | 390 | 390 | 390 | 390 | 390 | 390 | 390 | 390 | 390 | 390 | 390
|  |  |  | FRd (c ≥ clim) | 9490 | 9650 | 9800 | 9960 | 10100 | 10300 | 10700 | 11000 | 11800 | 12600 | 13400 | 14100 | 14900
| x 592 | + | 3760 | FRd (c = 0) | 2290 | 2440 | 2600 | 2770 | 2950 | 3130 | 3630 | 4180 | 5360 | 6160 | 6890 | 7620 | 8350
|  |  |  | clim (mm) | 370 | 370 | 370 | 370 | 370 | 370 | 370 | 370 | 370 | 370 | 370 | 370 | 370
|  |  |  | FRd (c ≥ clim) | 8580 | 8730 | 8880 | 9020 | 9170 | 9310 | 9680 | 10000 | 10800 | 11500 | 12200 | 13000 | 13700
| x 551 | + | 3490 | FRd (c = 0) | 2060 | 2200 | 2350 | 2510 | 2680 | 2850 | 3330 | 3840 | 4960 | 5650 | 6330 | 7020 | 7700
|  |  |  | clim (mm) | 350 | 350 | 350 | 350 | 350 | 350 | 350 | 350 | 350 | 350 | 350 | 350 | 350
|  |  |  | FRd (c ≥ clim) | 7670 | 7810 | 7940 | 8080 | 8220 | 8360 | 8700 | 9040 | 9720 | 10400 | 11100 | 11800 | 12500
| x 509 | + | 3300 | FRd (c = 0) | 1890 | 2030 | 2170 | 2330 | 2490 | 2660 | 3120 | 3610 | 4640 | 5300 | 5950 | 6610 | 7260
|  |  |  | clim (mm) | 330 | 330 | 330 | 330 | 330 | 330 | 330 | 330 | 330 | 330 | 330 | 330 | 330
|  |  |  | FRd (c ≥ clim) | 7000 | 7130 | 7260 | 7390 | 7520 | 7660 | 7980 | 8310 | 8960 | 9620 | 10300 | 10900 | 11600
| x 467 | + | 3000 | FRd (c = 0) | 1670 | 1790 | 1930 | 2070 | 2220 | 2370 | 2800 | 3250 | 4160 | 4760 | 5360 | 5960 | 6560
|  |  |  | clim (mm) | 320 | 320 | 320 | 320 | 320 | 320 | 320 | 320 | 320 | 320 | 320 | 320 | 320
|  |  |  | FRd (c ≥ clim) | 6110 | 6230 | 6350 | 6470 | 6590 | 6710 | 7010 | 7310 | 7910 | 8510 | 9110 | 9710 | 10300
| x 393 | + | 2520 | FRd (c = 0) | 1300 | 1410 | 1520 | 1640 | 1770 | 1910 | 2280 | 2680 | 3380 | 3890 | 4400 | 4920 | 5430
|  |  |  | clim (mm) | 280 | 280 | 280 | 280 | 280 | 280 | 280 | 280 | 280 | 280 | 280 | 280 | 280
|  |  |  | FRd (c ≥ clim) | 4690 | 4790 | 4890 | 5000 | 5100 | 5200 | 5460 | 5710 | 6220 | 6740 | 7250 | 7760 | 8280
| x 340 | + | 2160 | FRd (c = 0) | 1050 | 1140 | 1240 | 1350 | 1470 | 1590 | 1920 | 2270 | 2820 | 3270 | 3720 | 4160 | 4610
|  |  |  | clim (mm) | 260 | 260 | 260 | 260 | 260 | 260 | 260 | 260 | 260 | 260 | 260 | 260 | 260
|  |  |  | FRd (c ≥ clim) | 3740 | 3830 | 3920 | 4010 | 4100 | 4190 | 4410 | 4630 | 5080 | 5520 | 5970 | 6410 | 6860
| x 287 | + | 1870 | FRd (c = 0) | 846 | 927 | 1020 | 1110 | 1210 | 1320 | 1610 | 1930 | 2360 | 2760 | 3140 | 3540 | 3920
|  |  |  | clim (mm) | 230 | 230 | 230 | 230 | 230 | 230 | 230 | 230 | 230 | 230 | 230 | 230 | 230
|  |  |  | FRd (c ≥ clim) | 2960 | 3040 | 3120 | 3200 | 3270 | 3350 | 3550 | 3740 | 4130 | 4520 | 4910 | 5300 | 5690
| x 235 | + | 1500 | FRd (c = 0) | 628 | 695 | 768 | 847 | 931 | 1020 | 1260 | 1520 | 1840 | 2160 | 2480 | 2790 | 3110
|  |  |  | clim (mm) | 220 | 210 | 210 | 210 | 210 | 210 | 210 | 210 | 210 | 210 | 210 | 210 | 210
|  |  |  | FRd (c ≥ clim) | 2160 | 2220 | 2290 | 2350 | 2410 | 2480 | 2640 | 2790 | 3110 | 3430 | 3750 | 4060 | 4380
356 x 368 | x 202 | + | 1340 | FRd (c = 0) | 518 | 578 | 644 | 716 | 793 | 876 | 1100 | 1300 | 1590 | 1870 | 2160 | 2440 | 2720
|  |  |  | clim (mm) | 220 | 210 | 200 | 190 | 190 | 190 | 190 | 190 | 190 | 190 | 190 | 190 | 190
|  |  |  | FRd (c ≥ clim) | 1770 | 1830 | 1890 | 1940 | 2000 | 2060 | 2200 | 2340 | 2630 | 2910 | 3200 | 3480 | 3760
| x 177 | + | 1180 | FRd (c = 0) | 425 | 478 | 536 | 600 | 668 | 741 | 938 | 1100 | 1350 | 1600 | 1840 | 2090 | 2340
|  |  |  | clim (mm) | 220 | 210 | 200 | 190 | 180 | 170 | 170 | 170 | 170 | 170 | 170 | 170 | 170
|  |  |  | FRd (c ≥ clim) | 1440 | 1490 | 1540 | 1590 | 1640 | 1690 | 1810 | 1940 | 2180 | 2430 | 2680 | 2800 | 2920
| x 153 | + | 1000 | FRd (c = 0) | 341 | 386 | 436 | 491 | 551 | 614 | 785 | 906 | 1120 | 1330 | 1540 | 1720 | 1820
|  |  |  | clim (mm) | 220 | 210 | 200 | 190 | 180 | 170 | 160 | 160 | 160 | 160 | 160 | 170 | 170
|  |  |  | FRd (c ≥ clim) | 1140 | 1180 | 1220 | 1270 | 1310 | 1350 | 1460 | 1560 | 1730 | 1830 | 1920 | 2020 | 2110
| x 129 | + | 839 | FRd (c = 0) | 264 | 303 | 346 | 430 | 470 | 512 | 618 | 701 | 868 | 1040 | 1140 | 1220 | 1290
|  |  |  | clim (mm) | 220 | 210 | 200 | 190 | 180 | 170 | 150 | 150 | 150 | 150 | 150 | 150 | 150
|  |  |  | FRd (c ≥ clim) | 873 | 909 | 1000 | 1020 | 1040 | 1060 | 1100 | 1140 | 1210 | 1280 | 1350 | 1420 | 1480
305 x 305 | x 283 | + | 1950 | FRd (c = 0) | 971 | 1060 | 1170 | 1280 | 1390 | 1520 | 1860 | 2220 | 2720 | 3170 | 3620 | 4070 | 4520
|  |  |  | clim (mm) | 250 | 250 | 250 | 250 | 250 | 250 | 250 | 250 | 250 | 250 | 250 | 250 | 250
|  |  |  | FRd (c ≥ clim) | 3540 | 3630 | 3720 | 3810 | 3900 | 3990 | 4210 | 4440 | 4880 | 5330 | 5780 | 6230 | 6680
| x 240 | + | 1710 | FRd (c = 0) | 787 | 870 | 962 | 1060 | 1170 | 1280 | 1580 | 1910 | 2300 | 2700 | 3100 | 3490 | 3890
|  |  |  | clim (mm) | 220 | 220 | 220 | 220 | 220 | 220 | 220 | 220 | 220 | 220 | 220 | 220 | 220
|  |  |  | FRd (c ≥ clim) | 2820 | 2900 | 2980 | 3060 | 3140 | 3220 | 3420 | 3620 | 4020 | 4410 | 4810 | 5200 | 5600
| x 198 | + | 1400 | FRd (c = 0) | 594 | 663 | 740 | 823 | 913 | 1010 | 1270 | 1500 | 1830 | 2160 | 2490 | 2820 | 3150
|  |  |  | clim (mm) | 200 | 200 | 200 | 200 | 200 | 200 | 200 | 200 | 200 | 200 | 200 | 200 | 200
|  |  |  | FRd (c ≥ clim) | 2090 | 2160 | 2220 | 2290 | 2360 | 2420 | 2590 | 2750 | 3080 | 3410 | 3740 | 4070 | 4400
| x 158 | + | 1130 | FRd (c = 0) | 428 | 486 | 550 | 621 | 698 | 780 | 1000 | 1150 | 1420 | 1700 | 1970 | 2240 | 2510
|  |  |  | clim (mm) | 190 | 180 | 170 | 170 | 170 | 170 | 170 | 170 | 170 | 170 | 170 | 170 | 170
|  |  |  | FRd (c ≥ clim) | 1480 | 1540 | 1590 | 1650 | 1700 | 1760 | 1890 | 2030 | 2300 | 2570 | 2840 | 3120 | 3390
| x 137 | + | 984 | FRd (c = 0) | 346 | 397 | 454 | 517 | 585 | 658 | 846 | 965 | 1200 | 1440 | 1680 | 1920 | 2160
|  |  |  | clim (mm) | 190 | 180 | 170 | 160 | 150 | 150 | 150 | 150 | 150 | 150 | 150 | 150 | 150
|  |  |  | FRd (c ≥ clim) | 1180 | 1230 | 1280 | 1330 | 1380 | 1420 | 1540 | 1660 | 1900 | 2140 | 2380 | 2610 | 2780
| x 118 | + | 856 | FRd (c = 0) | 277 | 322 | 372 | 428 | 488 | 553 | 702 | 806 | 1010 | 1220 | 1430 | 1630 | 1820
|  |  |  | clim (mm) | 190 | 180 | 170 | 160 | 150 | 140 | 140 | 140 | 140 | 140 | 140 | 140 | 140
|  |  |  | FRd (c ≥ clim) | 939 | 980 | 1020 | 1060 | 1100 | 1150 | 1250 | 1350 | 1560 | 1780 | 1880 | 1980 | 2080
| x 97 | + | 721 | FRd (c = 0) | 213 | 251 | 294 | 343 | 395 | 451 | 564 | 652 | 828 | 1010 | 1100 | 1170 | 1240
|  |  |  | clim (mm) | 190 | 180 | 170 | 160 | 150 | 140 | 120 | 120 | 120 | 130 | 130 | 130 | 130
|  |  |  | FRd (c ≥ clim) | 709 | 745 | 780 | 815 | 850 | 885 | 998 | 1040 | 1120 | 1210 | 1280 | 1350 | 1410
254 x 254 | x 167 | + | 1180 | FRd (c = 0) | 552 | 622 | 700 | 785 | 877 | 975 | 1240 | 1440 | 1770 | 2100 | 2440 | 2770 | 3100
|  |  |  | clim (mm) | 190 | 190 | 190 | 190 | 190 | 190 | 190 | 190 | 190 | 190 | 190 | 190 | 190
|  |  |  | FRd (c ≥ clim) | 1980 | 2050 | 2110 | 2180 | 2250 | 2310 | 2480 | 2640 | 2970 | 3310 | 3640 | 3970 | 4300
| x 132 | + | 918 | FRd (c = 0) | 390 | 447 | 510 | 580 | 655 | 735 | 948 | 1080 | 1340 | 1610 | 1870 | 2140 | 2400
|  |  |  | clim (mm) | 160 | 160 | 160 | 160 | 160 | 160 | 160 | 160 | 160 | 160 | 160 | 160 | 160
|  |  |  | FRd (c ≥ clim) | 1370 | 1420 | 1480 | 1530 | 1580 | 1640 | 1770 | 1900 | 2160 | 2430 | 2690 | 2950 | 3220
| x 107 | + | 751 | FRd (c = 0) | 288 | 335 | 389 | 449 | 514 | 584 | 738 | 849 | 1070 | 1290 | 1510 | 1730 | 1950
|  |  |  | clim (mm) | 160 | 150 | 140 | 140 | 140 | 140 | 140 | 140 | 140 | 140 | 140 | 140 | 140
|  |  |  | FRd (c ≥ clim) | 995 | 1040 | 1080 | 1130 | 1170 | 1220 | 1330 | 1440 | 1660 | 1880 | 2100 | 2320 | 2540
| x 89 | + | 607 | FRd (c = 0) | 217 | 255 | 299 | 348 | 401 | 458 | 573 | 662 | 840 | 1020 | 1200 | 1380 | 1470
|  |  |  | clim (mm) | 160 | 150 | 140 | 130 | 130 | 130 | 130 | 130 | 130 | 130 | 130 | 130 | 130
|  |  |  | FRd (c ≥ clim) | 736 | 772 | 807 | 843 | 878 | 914 | 1000 | 1090 | 1270 | 1420 | 1500 | 1590 | 1660
| x 73 | + | 525 | FRd (c = 0) | 167 | 200 | 239 | 282 | 329 | 379 | 465 | 541 | 694 | 832 | 902 | 967 | 1030
|  |  |  | clim (mm) | 160 | 150 | 140 | 130 | 120 | 110 | 110 | 110 | 110 | 120 | 120 | 120 | 120
|  |  |  | FRd (c ≥ clim) | 558 | 589 | 620 | 650 | 681 | 711 | 803 | 840 | 910 | 982 | 1040 | 1100 | 1150
203 x 203 | x 127 |  | 893 | FRd (c = 0) | 457 | 524 | 599 | 681 | 770 | 866 | 1110 | 1270 | 1580 | 1900 | 2210 | 2520 | 2830
|  |  |  | clim (mm) | 170 | 170 | 170 | 170 | 170 | 170 | 170 | 170 | 170 | 170 | 170 | 170 | 170
|  |  |  | FRd (c ≥ clim) | 1670 | 1730 | 1790 | 1860 | 1920 | 1980 | 2140 | 2290 | 2600 | 2920 | 3230 | 3540 | 3850
| x 113 |  | 812 | FRd (c = 0) | 386 | 446 | 514 | 590 | 672 | 759 | 967 | 1110 | 1390 | 1670 | 1950 | 2230 | 2510
|  |  |  | clim (mm) | 160 | 160 | 160 | 160 | 160 | 160 | 160 | 160 | 160 | 160 | 160 | 160 | 160
|  |  |  | FRd (c ≥ clim) | 1390 | 1450 | 1510 | 1560 | 1620 | 1680 | 1820 | 1960 | 2240 | 2520 | 2800 | 3080 | 3360
| x 100 |  | 709 | FRd (c = 0) | 319 | 373 | 435 | 503 | 577 | 656 | 827 | 952 | 1200 | 1450 | 1700 | 1950 | 2200
|  |  |  | clim (mm) | 140 | 140 | 140 | 140 | 140 | 140 | 140 | 140 | 140 | 140 | 140 | 140 | 140
|  |  |  | FRd (c ≥ clim) | 1140 | 1190 | 1240 | 1290 | 1340 | 1390 | 1520 | 1640 | 1890 | 2140 | 2390 | 2640 | 2890
| x 86 | + | 619 | FRd (c = 0) | 258 | 305 | 360 | 421 | 487 | 557 | 693 | 803 | 1020 | 1240 | 1460 | 1680 | 1900
|  |  |  | clim (mm) | 130 | 130 | 130 | 130 | 130 | 130 | 130 | 130 | 130 | 130 | 130 | 130 | 130
|  |  |  | FRd (c ≥ clim) | 909 | 952 | 996 | 1040 | 1080 | 1130 | 1240 | 1350 | 1570 | 1780 | 2000 | 2220 | 2440
| x 71 | + | 483 | FRd (c = 0) | 192 | 229 | 273 | 321 | 374 | 430 | 530 | 616 | 789 | 961 | 1130 | 1310 | 1480
|  |  |  | clim (mm) | 130 | 120 | 120 | 120 | 120 | 120 | 120 | 120 | 120 | 120 | 120 | 120 | 120
|  |  |  | FRd (c ≥ clim) | 662 | 696 | 731 | 765 | 800 | 834 | 920 | 1010 | 1180 | 1350 | 1520 | 1640 | 1720
| x 60 | + | 455 | FRd (c = 0) | 157 | 194 | 237 | 286 | 339 | 389 | 472 | 555 | 722 | 889 | 1060 | 1220 | 1350
|  |  |  | clim (mm) | 130 | 120 | 110 | 100 | 100 | 100 | 100 | 100 | 100 | 100 | 100 | 100 | 100
|  |  |  | FRd (c ≥ clim) | 538 | 572 | 605 | 638 | 672 | 705 | 788 | 872 | 1040 | 1210 | 1340 | 1420 | 1500
| x 52 | + | 385 | FRd (c = 0) | 126 | 157 | 194 | 236 | 281 | 318 | 389 | 459 | 599 | 739 | 830 | 893 | 952
|  |  |  | clim (mm) | 130 | 120 | 110 | 100 | 90 | 90 | 90 | 90 | 90 | 90 | 100 | 100 | 100
|  |  |  | FRd (c ≥ clim) | 427 | 455 | 483 | 511 | 539 | 567 | 637 | 707 | 815 | 879 | 944 | 1000 | 1050
| x 46 | + | 347 | FRd (c = 0) | 106 | 134 | 169 | 207 | 249 | 277 | 341 | 405 | 533 | 628 | 684 | 737 | 786
|  |  |  | clim (mm) | 130 | 120 | 110 | 100 | 90 | 90 | 90 | 90 | 90 | 90 | 90 | 90 | 90
|  |  |  | FRd (c ≥ clim) | 355 | 381 | 406 | 432 | 457 | 483 | 547 | 604 | 663 | 723 | 772 | 819 | 864
152 x 152 | x 51 |  | 408 | FRd (c = 0) | 164 | 208 | 260 | 319 | 383 | 427 | 525 | 622 | 818 | 1010 | 1210 | 1400 | 1600
|  |  |  | clim (mm) | 100 | 100 | 100 | 100 | 100 | 100 | 100 | 100 | 100 | 100 | 100 | 100 | 100
|  |  |  | FRd (c ≥ clim) | 586 | 625 | 665 | 704 | 743 | 782 | 879 | 977 | 1170 | 1370 | 1560 | 1760 | 1950
| x 44 |  | 350 | FRd (c = 0) | 131 | 169 | 215 | 267 | 321 | 354 | 439 | 523 | 692 | 860 | 1030 | 1200 | 1370
|  |  |  | clim (mm) | 100 | 90 | 90 | 90 | 90 | 90 | 90 | 90 | 90 | 90 | 90 | 90 | 90
|  |  |  | FRd (c ≥ clim) | 463 | 497 | 531 | 565 | 598 | 632 | 716 | 801 | 969 | 1140 | 1310 | 1480 | 1640
| x 37 | + | 292 | FRd (c = 0) | 101 | 134 | 173 | 218 | 257 | 285 | 356 | 427 | 569 | 711 | 853 | 995 | 1100
|  |  |  | clim (mm) | 100 | 90 | 80 | 80 | 80 | 80 | 80 | 80 | 80 | 80 | 80 | 80 | 80
|  |  |  | FRd (c ≥ clim) | 352 | 381 | 409 | 437 | 466 | 494 | 565 | 636 | 778 | 920 | 1060 | 1130 | 1200
| x 30 | + | 238 | FRd (c = 0) | 74.4 | 101 | 134 | 171 | 198 | 221 | 278 | 336 | 451 | 568 | 623 | 673 | 719
|  |  |  | clim (mm) | 100 | 90 | 80 | 70 | 70 | 70 | 70 | 70 | 70 | 70 | 70 | 70 | 70
|  |  |  | FRd (c ≥ clim) | 254 | 277 | 300 | 323 | 346 | 369 | 427 | 485 | 585 | 642 | 690 | 736 | 778
| x 23 | + | 204 | FRd (c = 0) | 50.7 | 75.3 | 107 | 133 | 154 | 175 | 226 | 278 | 381 | 444 | 488 | 528 | 566
|  |  |  | clim (mm) | 100 | 90 | 80 | 70 | 60 | 50 | 50 | 50 | 50 | 60 | 60 | 60 | 60
|  |  |  | FRd (c ≥ clim) | 171 | 192 | 213 | 233 | 254 | 274 | 326 | 377 | 442 | 491 | 531 | 568 | 603
+ These sections are in addition to the range of BS EN 10365 sections
If c is less than clim then use FRd value for c = 0
This data was downloaded from the Steel for Life Blue Book website (https://www.steelforlifebluebook.co.uk/uc/ec3-ukna/web-bearing-buckling-s355/) on 12/02/2019 at 7:08:51
© 2019, SCI. This data is subject to the same terms as defined by the Steel for Life Blue Book website (https://www.steelforlifebluebook.co.uk/about/)