## UC-bending-S275-EC3(UKNA)-UK-2
Eurocode 3 (in accordance with the UK National Annex) (BS EN 1993-1-1: 2005+A1: 2014, BS EN 10365: 2017)
Universal columns (UC), Buckling resistance moment with S275
Section designation |  |  | C1(1) | Buckling Resistance Moment Mb,Rd (kNm) for length between lateral restraints (m) | [16 empty] | Second moment of area Axis y-y
Iy
Cross-section resistance (kNm) & Classification |  |  |  | 1.0 | 1.5 | 2.0 | 2.5 | 3.0 | 3.5 | 4.0 | 5.0 | 6.0 | 7.0 | 8.0 | 9.0 | 10.0 | 11.0 | 12.0 | 13.0 | 14.0 | cm4
356 x 406 | x 1299 | + | 1.00 | 7480 | 7480 | 7480 | 7480 | 7480 | 7480 | 7480 | 7480 | 7480 | 7480 | 7480 | 7480 | 7480 | 7480 | 7480 | 7480 | 7470 | 755000
|  |  | 1.13 | 7480 | 7480 | 7480 | 7480 | 7480 | 7480 | 7480 | 7480 | 7480 | 7480 | 7480 | 7480 | 7480 | 7480 | 7480 | 7480 | 7480
Mc,y,Rd = 7480 |  |  | 1.35 | 7480 | 7480 | 7480 | 7480 | 7480 | 7480 | 7480 | 7480 | 7480 | 7480 | 7480 | 7480 | 7480 | 7480 | 7480 | 7480 | 7480
Mc,z,Rd = 3750 |  |  | 1.50 | 7480 | 7480 | 7480 | 7480 | 7480 | 7480 | 7480 | 7480 | 7480 | 7480 | 7480 | 7480 | 7480 | 7480 | 7480 | 7480 | 7480
|  |  | 1.77 | 7480 | 7480 | 7480 | 7480 | 7480 | 7480 | 7480 | 7480 | 7480 | 7480 | 7480 | 7480 | 7480 | 7480 | 7480 | 7480 | 7480
|  |  | 2.00 | 7480 | 7480 | 7480 | 7480 | 7480 | 7480 | 7480 | 7480 | 7480 | 7480 | 7480 | 7480 | 7480 | 7480 | 7480 | 7480 | 7480
Class = 1 |  |  | 2.50 | 7480 | 7480 | 7480 | 7480 | 7480 | 7480 | 7480 | 7480 | 7480 | 7480 | 7480 | 7480 | 7480 | 7480 | 7480 | 7480 | 7480
356 x 406 | x 1202 | + | 1.00 | 6750 | 6750 | 6750 | 6750 | 6750 | 6750 | 6750 | 6750 | 6750 | 6750 | 6750 | 6750 | 6750 | 6750 | 6750 | 6750 | 6710 | 664000
|  |  | 1.13 | 6750 | 6750 | 6750 | 6750 | 6750 | 6750 | 6750 | 6750 | 6750 | 6750 | 6750 | 6750 | 6750 | 6750 | 6750 | 6750 | 6750
Mc,y,Rd = 6750 |  |  | 1.35 | 6750 | 6750 | 6750 | 6750 | 6750 | 6750 | 6750 | 6750 | 6750 | 6750 | 6750 | 6750 | 6750 | 6750 | 6750 | 6750 | 6750
Mc,z,Rd = 3410 |  |  | 1.50 | 6750 | 6750 | 6750 | 6750 | 6750 | 6750 | 6750 | 6750 | 6750 | 6750 | 6750 | 6750 | 6750 | 6750 | 6750 | 6750 | 6750
|  |  | 1.77 | 6750 | 6750 | 6750 | 6750 | 6750 | 6750 | 6750 | 6750 | 6750 | 6750 | 6750 | 6750 | 6750 | 6750 | 6750 | 6750 | 6750
|  |  | 2.00 | 6750 | 6750 | 6750 | 6750 | 6750 | 6750 | 6750 | 6750 | 6750 | 6750 | 6750 | 6750 | 6750 | 6750 | 6750 | 6750 | 6750
Class = 1 |  |  | 2.50 | 6750 | 6750 | 6750 | 6750 | 6750 | 6750 | 6750 | 6750 | 6750 | 6750 | 6750 | 6750 | 6750 | 6750 | 6750 | 6750 | 6750
356 x 406 | x 1086 | + | 1.00 | 6120 | 6120 | 6120 | 6120 | 6120 | 6120 | 6120 | 6120 | 6120 | 6120 | 6120 | 6120 | 6120 | 6120 | 6120 | 6080 | 6040 | 596000
|  |  | 1.13 | 6120 | 6120 | 6120 | 6120 | 6120 | 6120 | 6120 | 6120 | 6120 | 6120 | 6120 | 6120 | 6120 | 6120 | 6120 | 6120 | 6120
Mc,y,Rd = 6120 |  |  | 1.35 | 6120 | 6120 | 6120 | 6120 | 6120 | 6120 | 6120 | 6120 | 6120 | 6120 | 6120 | 6120 | 6120 | 6120 | 6120 | 6120 | 6120
Mc,z,Rd = 3010 |  |  | 1.50 | 6120 | 6120 | 6120 | 6120 | 6120 | 6120 | 6120 | 6120 | 6120 | 6120 | 6120 | 6120 | 6120 | 6120 | 6120 | 6120 | 6120
|  |  | 1.77 | 6120 | 6120 | 6120 | 6120 | 6120 | 6120 | 6120 | 6120 | 6120 | 6120 | 6120 | 6120 | 6120 | 6120 | 6120 | 6120 | 6120
|  |  | 2.00 | 6120 | 6120 | 6120 | 6120 | 6120 | 6120 | 6120 | 6120 | 6120 | 6120 | 6120 | 6120 | 6120 | 6120 | 6120 | 6120 | 6120
Class = 1 |  |  | 2.50 | 6120 | 6120 | 6120 | 6120 | 6120 | 6120 | 6120 | 6120 | 6120 | 6120 | 6120 | 6120 | 6120 | 6120 | 6120 | 6120 | 6120
356 x 406 | x 990 | + | 1.00 | 5460 | 5460 | 5460 | 5460 | 5460 | 5460 | 5460 | 5460 | 5460 | 5460 | 5460 | 5460 | 5460 | 5460 | 5420 | 5390 | 5350 | 519000
|  |  | 1.13 | 5460 | 5460 | 5460 | 5460 | 5460 | 5460 | 5460 | 5460 | 5460 | 5460 | 5460 | 5460 | 5460 | 5460 | 5460 | 5460 | 5460
Mc,y,Rd = 5460 |  |  | 1.35 | 5460 | 5460 | 5460 | 5460 | 5460 | 5460 | 5460 | 5460 | 5460 | 5460 | 5460 | 5460 | 5460 | 5460 | 5460 | 5460 | 5460
Mc,z,Rd = 2690 |  |  | 1.50 | 5460 | 5460 | 5460 | 5460 | 5460 | 5460 | 5460 | 5460 | 5460 | 5460 | 5460 | 5460 | 5460 | 5460 | 5460 | 5460 | 5460
|  |  | 1.77 | 5460 | 5460 | 5460 | 5460 | 5460 | 5460 | 5460 | 5460 | 5460 | 5460 | 5460 | 5460 | 5460 | 5460 | 5460 | 5460 | 5460
|  |  | 2.00 | 5460 | 5460 | 5460 | 5460 | 5460 | 5460 | 5460 | 5460 | 5460 | 5460 | 5460 | 5460 | 5460 | 5460 | 5460 | 5460 | 5460
Class = 1 |  |  | 2.50 | 5460 | 5460 | 5460 | 5460 | 5460 | 5460 | 5460 | 5460 | 5460 | 5460 | 5460 | 5460 | 5460 | 5460 | 5460 | 5460 | 5460
356 x 406 | x 900 | + | 1.00 | 4860 | 4860 | 4860 | 4860 | 4860 | 4860 | 4860 | 4860 | 4860 | 4860 | 4860 | 4860 | 4860 | 4840 | 4800 | 4770 | 4730 | 450000
|  |  | 1.13 | 4860 | 4860 | 4860 | 4860 | 4860 | 4860 | 4860 | 4860 | 4860 | 4860 | 4860 | 4860 | 4860 | 4860 | 4860 | 4860 | 4860
Mc,y,Rd = 4860 |  |  | 1.35 | 4860 | 4860 | 4860 | 4860 | 4860 | 4860 | 4860 | 4860 | 4860 | 4860 | 4860 | 4860 | 4860 | 4860 | 4860 | 4860 | 4860
Mc,z,Rd = 2410 |  |  | 1.50 | 4860 | 4860 | 4860 | 4860 | 4860 | 4860 | 4860 | 4860 | 4860 | 4860 | 4860 | 4860 | 4860 | 4860 | 4860 | 4860 | 4860
|  |  | 1.77 | 4860 | 4860 | 4860 | 4860 | 4860 | 4860 | 4860 | 4860 | 4860 | 4860 | 4860 | 4860 | 4860 | 4860 | 4860 | 4860 | 4860
|  |  | 2.00 | 4860 | 4860 | 4860 | 4860 | 4860 | 4860 | 4860 | 4860 | 4860 | 4860 | 4860 | 4860 | 4860 | 4860 | 4860 | 4860 | 4860
Class = 1 |  |  | 2.50 | 4860 | 4860 | 4860 | 4860 | 4860 | 4860 | 4860 | 4860 | 4860 | 4860 | 4860 | 4860 | 4860 | 4860 | 4860 | 4860 | 4860
356 x 406 | x 818 | + | 1.00 | 4530 | 4530 | 4530 | 4530 | 4530 | 4530 | 4530 | 4530 | 4530 | 4530 | 4530 | 4530 | 4490 | 4460 | 4420 | 4380 | 4350 | 392000
|  |  | 1.13 | 4530 | 4530 | 4530 | 4530 | 4530 | 4530 | 4530 | 4530 | 4530 | 4530 | 4530 | 4530 | 4530 | 4530 | 4530 | 4530 | 4510
Mc,y,Rd = 4530 |  |  | 1.35 | 4530 | 4530 | 4530 | 4530 | 4530 | 4530 | 4530 | 4530 | 4530 | 4530 | 4530 | 4530 | 4530 | 4530 | 4530 | 4530 | 4530
Mc,z,Rd = 2250 |  |  | 1.50 | 4530 | 4530 | 4530 | 4530 | 4530 | 4530 | 4530 | 4530 | 4530 | 4530 | 4530 | 4530 | 4530 | 4530 | 4530 | 4530 | 4530
|  |  | 1.77 | 4530 | 4530 | 4530 | 4530 | 4530 | 4530 | 4530 | 4530 | 4530 | 4530 | 4530 | 4530 | 4530 | 4530 | 4530 | 4530 | 4530
|  |  | 2.00 | 4530 | 4530 | 4530 | 4530 | 4530 | 4530 | 4530 | 4530 | 4530 | 4530 | 4530 | 4530 | 4530 | 4530 | 4530 | 4530 | 4530
Class = 1 |  |  | 2.50 | 4530 | 4530 | 4530 | 4530 | 4530 | 4530 | 4530 | 4530 | 4530 | 4530 | 4530 | 4530 | 4530 | 4530 | 4530 | 4530 | 4530
356 x 406 | x 744 | + | 1.00 | 4040 | 4040 | 4040 | 4040 | 4040 | 4040 | 4040 | 4040 | 4040 | 4040 | 4040 | 4020 | 3980 | 3940 | 3910 | 3880 | 3840 | 342000
|  |  | 1.13 | 4040 | 4040 | 4040 | 4040 | 4040 | 4040 | 4040 | 4040 | 4040 | 4040 | 4040 | 4040 | 4040 | 4040 | 4040 | 4020 | 3990
Mc,y,Rd = 4040 |  |  | 1.35 | 4040 | 4040 | 4040 | 4040 | 4040 | 4040 | 4040 | 4040 | 4040 | 4040 | 4040 | 4040 | 4040 | 4040 | 4040 | 4040 | 4040
Mc,z,Rd = 2010 |  |  | 1.50 | 4040 | 4040 | 4040 | 4040 | 4040 | 4040 | 4040 | 4040 | 4040 | 4040 | 4040 | 4040 | 4040 | 4040 | 4040 | 4040 | 4040
|  |  | 1.77 | 4040 | 4040 | 4040 | 4040 | 4040 | 4040 | 4040 | 4040 | 4040 | 4040 | 4040 | 4040 | 4040 | 4040 | 4040 | 4040 | 4040
|  |  | 2.00 | 4040 | 4040 | 4040 | 4040 | 4040 | 4040 | 4040 | 4040 | 4040 | 4040 | 4040 | 4040 | 4040 | 4040 | 4040 | 4040 | 4040
Class = 1 |  |  | 2.50 | 4040 | 4040 | 4040 | 4040 | 4040 | 4040 | 4040 | 4040 | 4040 | 4040 | 4040 | 4040 | 4040 | 4040 | 4040 | 4040 | 4040
356 x 406 | x 677 | + | 1.00 | 3610 | 3610 | 3610 | 3610 | 3610 | 3610 | 3610 | 3610 | 3610 | 3610 | 3610 | 3570 | 3540 | 3500 | 3470 | 3440 | 3410 | 300000
|  |  | 1.13 | 3610 | 3610 | 3610 | 3610 | 3610 | 3610 | 3610 | 3610 | 3610 | 3610 | 3610 | 3610 | 3610 | 3610 | 3600 | 3570 | 3540
Mc,y,Rd = 3610 |  |  | 1.35 | 3610 | 3610 | 3610 | 3610 | 3610 | 3610 | 3610 | 3610 | 3610 | 3610 | 3610 | 3610 | 3610 | 3610 | 3610 | 3610 | 3610
Mc,z,Rd = 1800 |  |  | 1.50 | 3610 | 3610 | 3610 | 3610 | 3610 | 3610 | 3610 | 3610 | 3610 | 3610 | 3610 | 3610 | 3610 | 3610 | 3610 | 3610 | 3610
|  |  | 1.77 | 3610 | 3610 | 3610 | 3610 | 3610 | 3610 | 3610 | 3610 | 3610 | 3610 | 3610 | 3610 | 3610 | 3610 | 3610 | 3610 | 3610
|  |  | 2.00 | 3610 | 3610 | 3610 | 3610 | 3610 | 3610 | 3610 | 3610 | 3610 | 3610 | 3610 | 3610 | 3610 | 3610 | 3610 | 3610 | 3610
Class = 1 |  |  | 2.50 | 3610 | 3610 | 3610 | 3610 | 3610 | 3610 | 3610 | 3610 | 3610 | 3610 | 3610 | 3610 | 3610 | 3610 | 3610 | 3610 | 3610
356 x 406 | x 634 | + | 1.00 | 3480 | 3480 | 3480 | 3480 | 3480 | 3480 | 3480 | 3480 | 3480 | 3480 | 3450 | 3420 | 3380 | 3340 | 3310 | 3280 | 3240 | 275000
|  |  | 1.13 | 3480 | 3480 | 3480 | 3480 | 3480 | 3480 | 3480 | 3480 | 3480 | 3480 | 3480 | 3480 | 3480 | 3470 | 3440 | 3410 | 3380
Mc,y,Rd = 3480 |  |  | 1.35 | 3480 | 3480 | 3480 | 3480 | 3480 | 3480 | 3480 | 3480 | 3480 | 3480 | 3480 | 3480 | 3480 | 3480 | 3480 | 3480 | 3480
Mc,z,Rd = 1740 |  |  | 1.50 | 3480 | 3480 | 3480 | 3480 | 3480 | 3480 | 3480 | 3480 | 3480 | 3480 | 3480 | 3480 | 3480 | 3480 | 3480 | 3480 | 3480
|  |  | 1.77 | 3480 | 3480 | 3480 | 3480 | 3480 | 3480 | 3480 | 3480 | 3480 | 3480 | 3480 | 3480 | 3480 | 3480 | 3480 | 3480 | 3480
|  |  | 2.00 | 3480 | 3480 | 3480 | 3480 | 3480 | 3480 | 3480 | 3480 | 3480 | 3480 | 3480 | 3480 | 3480 | 3480 | 3480 | 3480 | 3480
Class = 1 |  |  | 2.50 | 3480 | 3480 | 3480 | 3480 | 3480 | 3480 | 3480 | 3480 | 3480 | 3480 | 3480 | 3480 | 3480 | 3480 | 3480 | 3480 | 3480
356 x 406 | x 592 | + | 1.00 | 3220 | 3220 | 3220 | 3220 | 3220 | 3220 | 3220 | 3220 | 3220 | 3220 | 3180 | 3140 | 3110 | 3080 | 3040 | 3010 | 2980 | 250000
|  |  | 1.13 | 3220 | 3220 | 3220 | 3220 | 3220 | 3220 | 3220 | 3220 | 3220 | 3220 | 3220 | 3220 | 3220 | 3190 | 3160 | 3140 | 3110
Mc,y,Rd = 3220 |  |  | 1.35 | 3220 | 3220 | 3220 | 3220 | 3220 | 3220 | 3220 | 3220 | 3220 | 3220 | 3220 | 3220 | 3220 | 3220 | 3220 | 3220 | 3220
Mc,z,Rd = 1610 |  |  | 1.50 | 3220 | 3220 | 3220 | 3220 | 3220 | 3220 | 3220 | 3220 | 3220 | 3220 | 3220 | 3220 | 3220 | 3220 | 3220 | 3220 | 3220
|  |  | 1.77 | 3220 | 3220 | 3220 | 3220 | 3220 | 3220 | 3220 | 3220 | 3220 | 3220 | 3220 | 3220 | 3220 | 3220 | 3220 | 3220 | 3220
|  |  | 2.00 | 3220 | 3220 | 3220 | 3220 | 3220 | 3220 | 3220 | 3220 | 3220 | 3220 | 3220 | 3220 | 3220 | 3220 | 3220 | 3220 | 3220
Class = 1 |  |  | 2.50 | 3220 | 3220 | 3220 | 3220 | 3220 | 3220 | 3220 | 3220 | 3220 | 3220 | 3220 | 3220 | 3220 | 3220 | 3220 | 3220 | 3220
356 x 406 | x 551 | + | 1.00 | 2960 | 2960 | 2960 | 2960 | 2960 | 2960 | 2960 | 2960 | 2960 | 2950 | 2910 | 2880 | 2840 | 2810 | 2780 | 2750 | 2720 | 227000
|  |  | 1.13 | 2960 | 2960 | 2960 | 2960 | 2960 | 2960 | 2960 | 2960 | 2960 | 2960 | 2960 | 2960 | 2950 | 2920 | 2890 | 2870 | 2840
Mc,y,Rd = 2960 |  |  | 1.35 | 2960 | 2960 | 2960 | 2960 | 2960 | 2960 | 2960 | 2960 | 2960 | 2960 | 2960 | 2960 | 2960 | 2960 | 2960 | 2960 | 2960
Mc,z,Rd = 1480 |  |  | 1.50 | 2960 | 2960 | 2960 | 2960 | 2960 | 2960 | 2960 | 2960 | 2960 | 2960 | 2960 | 2960 | 2960 | 2960 | 2960 | 2960 | 2960
|  |  | 1.77 | 2960 | 2960 | 2960 | 2960 | 2960 | 2960 | 2960 | 2960 | 2960 | 2960 | 2960 | 2960 | 2960 | 2960 | 2960 | 2960 | 2960
|  |  | 2.00 | 2960 | 2960 | 2960 | 2960 | 2960 | 2960 | 2960 | 2960 | 2960 | 2960 | 2960 | 2960 | 2960 | 2960 | 2960 | 2960 | 2960
Class = 1 |  |  | 2.50 | 2960 | 2960 | 2960 | 2960 | 2960 | 2960 | 2960 | 2960 | 2960 | 2960 | 2960 | 2960 | 2960 | 2960 | 2960 | 2960 | 2960
356 x 406 | x 509 | + | 1.00 | 2810 | 2810 | 2810 | 2810 | 2810 | 2810 | 2810 | 2810 | 2810 | 2780 | 2740 | 2700 | 2670 | 2640 | 2600 | 2570 | 2540 | 204000
|  |  | 1.13 | 2810 | 2810 | 2810 | 2810 | 2810 | 2810 | 2810 | 2810 | 2810 | 2810 | 2810 | 2800 | 2770 | 2740 | 2720 | 2690 | 2660
Mc,y,Rd = 2810 |  |  | 1.35 | 2810 | 2810 | 2810 | 2810 | 2810 | 2810 | 2810 | 2810 | 2810 | 2810 | 2810 | 2810 | 2810 | 2810 | 2810 | 2810 | 2810
Mc,z,Rd = 1420 |  |  | 1.50 | 2810 | 2810 | 2810 | 2810 | 2810 | 2810 | 2810 | 2810 | 2810 | 2810 | 2810 | 2810 | 2810 | 2810 | 2810 | 2810 | 2810
|  |  | 1.77 | 2810 | 2810 | 2810 | 2810 | 2810 | 2810 | 2810 | 2810 | 2810 | 2810 | 2810 | 2810 | 2810 | 2810 | 2810 | 2810 | 2810
|  |  | 2.00 | 2810 | 2810 | 2810 | 2810 | 2810 | 2810 | 2810 | 2810 | 2810 | 2810 | 2810 | 2810 | 2810 | 2810 | 2810 | 2810 | 2810
Class = 1 |  |  | 2.50 | 2810 | 2810 | 2810 | 2810 | 2810 | 2810 | 2810 | 2810 | 2810 | 2810 | 2810 | 2810 | 2810 | 2810 | 2810 | 2810 | 2810
356 x 406 | x 467 | + | 1.00 | 2550 | 2550 | 2550 | 2550 | 2550 | 2550 | 2550 | 2550 | 2540 | 2500 | 2470 | 2430 | 2400 | 2370 | 2340 | 2300 | 2270 | 183000
|  |  | 1.13 | 2550 | 2550 | 2550 | 2550 | 2550 | 2550 | 2550 | 2550 | 2550 | 2550 | 2550 | 2520 | 2500 | 2470 | 2440 | 2410 | 2390
Mc,y,Rd = 2550 |  |  | 1.35 | 2550 | 2550 | 2550 | 2550 | 2550 | 2550 | 2550 | 2550 | 2550 | 2550 | 2550 | 2550 | 2550 | 2550 | 2550 | 2550 | 2540
Mc,z,Rd = 1280 |  |  | 1.50 | 2550 | 2550 | 2550 | 2550 | 2550 | 2550 | 2550 | 2550 | 2550 | 2550 | 2550 | 2550 | 2550 | 2550 | 2550 | 2550 | 2550
|  |  | 1.77 | 2550 | 2550 | 2550 | 2550 | 2550 | 2550 | 2550 | 2550 | 2550 | 2550 | 2550 | 2550 | 2550 | 2550 | 2550 | 2550 | 2550
|  |  | 2.00 | 2550 | 2550 | 2550 | 2550 | 2550 | 2550 | 2550 | 2550 | 2550 | 2550 | 2550 | 2550 | 2550 | 2550 | 2550 | 2550 | 2550
Class = 1 |  |  | 2.50 | 2550 | 2550 | 2550 | 2550 | 2550 | 2550 | 2550 | 2550 | 2550 | 2550 | 2550 | 2550 | 2550 | 2550 | 2550 | 2550 | 2550
356 x 406 | x 393 | + | 1.00 | 2100 | 2100 | 2100 | 2100 | 2100 | 2100 | 2100 | 2100 | 2070 | 2030 | 2000 | 1970 | 1940 | 1910 | 1880 | 1850 | 1820 | 147000
|  |  | 1.13 | 2100 | 2100 | 2100 | 2100 | 2100 | 2100 | 2100 | 2100 | 2100 | 2100 | 2080 | 2050 | 2020 | 1990 | 1970 | 1940 | 1920
Mc,y,Rd = 2100 |  |  | 1.35 | 2100 | 2100 | 2100 | 2100 | 2100 | 2100 | 2100 | 2100 | 2100 | 2100 | 2100 | 2100 | 2100 | 2100 | 2090 | 2070 | 2050
Mc,z,Rd = 1060 |  |  | 1.50 | 2100 | 2100 | 2100 | 2100 | 2100 | 2100 | 2100 | 2100 | 2100 | 2100 | 2100 | 2100 | 2100 | 2100 | 2100 | 2100 | 2100
|  |  | 1.77 | 2100 | 2100 | 2100 | 2100 | 2100 | 2100 | 2100 | 2100 | 2100 | 2100 | 2100 | 2100 | 2100 | 2100 | 2100 | 2100 | 2100
|  |  | 2.00 | 2100 | 2100 | 2100 | 2100 | 2100 | 2100 | 2100 | 2100 | 2100 | 2100 | 2100 | 2100 | 2100 | 2100 | 2100 | 2100 | 2100
Class = 1 |  |  | 2.50 | 2100 | 2100 | 2100 | 2100 | 2100 | 2100 | 2100 | 2100 | 2100 | 2100 | 2100 | 2100 | 2100 | 2100 | 2100 | 2100 | 2100
356 x 406 | x 340 | + | 1.00 | 1780 | 1780 | 1780 | 1780 | 1780 | 1780 | 1780 | 1780 | 1750 | 1710 | 1680 | 1650 | 1620 | 1590 | 1560 | 1540 | 1510 | 123000
|  |  | 1.13 | 1780 | 1780 | 1780 | 1780 | 1780 | 1780 | 1780 | 1780 | 1780 | 1780 | 1750 | 1720 | 1700 | 1670 | 1640 | 1620 | 1600
Mc,y,Rd = 1780 |  |  | 1.35 | 1780 | 1780 | 1780 | 1780 | 1780 | 1780 | 1780 | 1780 | 1780 | 1780 | 1780 | 1780 | 1780 | 1780 | 1760 | 1740 | 1720
Mc,z,Rd = 903 |  |  | 1.50 | 1780 | 1780 | 1780 | 1780 | 1780 | 1780 | 1780 | 1780 | 1780 | 1780 | 1780 | 1780 | 1780 | 1780 | 1780 | 1780 | 1780
|  |  | 1.77 | 1780 | 1780 | 1780 | 1780 | 1780 | 1780 | 1780 | 1780 | 1780 | 1780 | 1780 | 1780 | 1780 | 1780 | 1780 | 1780 | 1780
|  |  | 2.00 | 1780 | 1780 | 1780 | 1780 | 1780 | 1780 | 1780 | 1780 | 1780 | 1780 | 1780 | 1780 | 1780 | 1780 | 1780 | 1780 | 1780
Class = 1 |  |  | 2.50 | 1780 | 1780 | 1780 | 1780 | 1780 | 1780 | 1780 | 1780 | 1780 | 1780 | 1780 | 1780 | 1780 | 1780 | 1780 | 1780 | 1780
356 x 406 | x 287 | + | 1.00 | 1540 | 1540 | 1540 | 1540 | 1540 | 1540 | 1540 | 1520 | 1490 | 1450 | 1420 | 1390 | 1360 | 1330 | 1300 | 1270 | 1240 | 99900
|  |  | 1.13 | 1540 | 1540 | 1540 | 1540 | 1540 | 1540 | 1540 | 1540 | 1540 | 1510 | 1480 | 1450 | 1430 | 1400 | 1370 | 1350 | 1320
Mc,y,Rd = 1540 |  |  | 1.35 | 1540 | 1540 | 1540 | 1540 | 1540 | 1540 | 1540 | 1540 | 1540 | 1540 | 1540 | 1540 | 1520 | 1500 | 1480 | 1460 | 1430
Mc,z,Rd = 782 |  |  | 1.50 | 1540 | 1540 | 1540 | 1540 | 1540 | 1540 | 1540 | 1540 | 1540 | 1540 | 1540 | 1540 | 1540 | 1540 | 1530 | 1520 | 1500
|  |  | 1.77 | 1540 | 1540 | 1540 | 1540 | 1540 | 1540 | 1540 | 1540 | 1540 | 1540 | 1540 | 1540 | 1540 | 1540 | 1540 | 1540 | 1540
|  |  | 2.00 | 1540 | 1540 | 1540 | 1540 | 1540 | 1540 | 1540 | 1540 | 1540 | 1540 | 1540 | 1540 | 1540 | 1540 | 1540 | 1540 | 1540
Class = 1 |  |  | 2.50 | 1540 | 1540 | 1540 | 1540 | 1540 | 1540 | 1540 | 1540 | 1540 | 1540 | 1540 | 1540 | 1540 | 1540 | 1540 | 1540 | 1540
356 x 406 | x 235 | + | 1.00 | 1240 | 1240 | 1240 | 1240 | 1240 | 1240 | 1240 | 1220 | 1180 | 1150 | 1120 | 1090 | 1060 | 1040 | 1010 | 980 | 953 | 79100
|  |  | 1.13 | 1240 | 1240 | 1240 | 1240 | 1240 | 1240 | 1240 | 1240 | 1230 | 1200 | 1180 | 1150 | 1120 | 1100 | 1070 | 1050 | 1020
Mc,y,Rd = 1240 |  |  | 1.35 | 1240 | 1240 | 1240 | 1240 | 1240 | 1240 | 1240 | 1240 | 1240 | 1240 | 1240 | 1220 | 1200 | 1180 | 1160 | 1140 | 1120
Mc,z,Rd = 631 |  |  | 1.50 | 1240 | 1240 | 1240 | 1240 | 1240 | 1240 | 1240 | 1240 | 1240 | 1240 | 1240 | 1240 | 1240 | 1230 | 1210 | 1190 | 1170
|  |  | 1.77 | 1240 | 1240 | 1240 | 1240 | 1240 | 1240 | 1240 | 1240 | 1240 | 1240 | 1240 | 1240 | 1240 | 1240 | 1240 | 1240 | 1240
|  |  | 2.00 | 1240 | 1240 | 1240 | 1240 | 1240 | 1240 | 1240 | 1240 | 1240 | 1240 | 1240 | 1240 | 1240 | 1240 | 1240 | 1240 | 1240
Class = 1 |  |  | 2.50 | 1240 | 1240 | 1240 | 1240 | 1240 | 1240 | 1240 | 1240 | 1240 | 1240 | 1240 | 1240 | 1240 | 1240 | 1240 | 1240 | 1240
356 x 368 | x 202 | + | 1.00 | 1050 | 1050 | 1050 | 1050 | 1050 | 1050 | 1050 | 1020 | 986 | 956 | 926 | 898 | 869 | 842 | 815 | 789 | 764 | 66300
|  |  | 1.13 | 1050 | 1050 | 1050 | 1050 | 1050 | 1050 | 1050 | 1050 | 1030 | 1000 | 974 | 948 | 922 | 897 | 872 | 847 | 823
Mc,y,Rd = 1050 |  |  | 1.35 | 1050 | 1050 | 1050 | 1050 | 1050 | 1050 | 1050 | 1050 | 1050 | 1050 | 1040 | 1020 | 996 | 974 | 952 | 931 | 909
Mc,z,Rd = 509 |  |  | 1.50 | 1050 | 1050 | 1050 | 1050 | 1050 | 1050 | 1050 | 1050 | 1050 | 1050 | 1050 | 1050 | 1040 | 1020 | 997 | 978 | 958
|  |  | 1.77 | 1050 | 1050 | 1050 | 1050 | 1050 | 1050 | 1050 | 1050 | 1050 | 1050 | 1050 | 1050 | 1050 | 1050 | 1050 | 1050 | 1030
|  |  | 2.00 | 1050 | 1050 | 1050 | 1050 | 1050 | 1050 | 1050 | 1050 | 1050 | 1050 | 1050 | 1050 | 1050 | 1050 | 1050 | 1050 | 1050
Class = 1 |  |  | 2.50 | 1050 | 1050 | 1050 | 1050 | 1050 | 1050 | 1050 | 1050 | 1050 | 1050 | 1050 | 1050 | 1050 | 1050 | 1050 | 1050 | 1050
356 x 368 | x 177 | + | 1.00 | 917 | 917 | 917 | 917 | 917 | 917 | 913 | 882 | 852 | 822 | 794 | 766 | 738 | 711 | 685 | 660 | 636 | 57100
|  |  | 1.13 | 917 | 917 | 917 | 917 | 917 | 917 | 917 | 914 | 888 | 862 | 837 | 811 | 786 | 761 | 736 | 712 | 689
Mc,y,Rd = 917 |  |  | 1.35 | 917 | 917 | 917 | 917 | 917 | 917 | 917 | 917 | 917 | 916 | 895 | 874 | 852 | 831 | 809 | 788 | 766
Mc,z,Rd = 443 |  |  | 1.50 | 917 | 917 | 917 | 917 | 917 | 917 | 917 | 917 | 917 | 917 | 917 | 908 | 889 | 870 | 850 | 831 | 811
|  |  | 1.77 | 917 | 917 | 917 | 917 | 917 | 917 | 917 | 917 | 917 | 917 | 917 | 917 | 917 | 917 | 911 | 895 | 878
|  |  | 2.00 | 917 | 917 | 917 | 917 | 917 | 917 | 917 | 917 | 917 | 917 | 917 | 917 | 917 | 917 | 917 | 917 | 917
Class = 1 |  |  | 2.50 | 917 | 917 | 917 | 917 | 917 | 917 | 917 | 917 | 917 | 917 | 917 | 917 | 917 | 917 | 917 | 917 | 917
356 x 368 | x 153 | + | 1.00 | 784 | 784 | 784 | 784 | 784 | 784 | 778 | 750 | 722 | 695 | 668 | 641 | 615 | 589 | 564 | 540 | 518 | 48600
|  |  | 1.13 | 784 | 784 | 784 | 784 | 784 | 784 | 784 | 778 | 754 | 730 | 706 | 681 | 657 | 632 | 609 | 586 | 563
Mc,y,Rd = 784 |  |  | 1.35 | 784 | 784 | 784 | 784 | 784 | 784 | 784 | 784 | 784 | 777 | 757 | 737 | 716 | 694 | 673 | 652 | 631
Mc,z,Rd = 379 |  |  | 1.50 | 784 | 784 | 784 | 784 | 784 | 784 | 784 | 784 | 784 | 784 | 784 | 767 | 749 | 730 | 710 | 691 | 671
|  |  | 1.77 | 784 | 784 | 784 | 784 | 784 | 784 | 784 | 784 | 784 | 784 | 784 | 784 | 784 | 781 | 765 | 748 | 732
|  |  | 2.00 | 784 | 784 | 784 | 784 | 784 | 784 | 784 | 784 | 784 | 784 | 784 | 784 | 784 | 784 | 784 | 784 | 774
Class = 1 |  |  | 2.50 | 784 | 784 | 784 | 784 | 784 | 784 | 784 | 784 | 784 | 784 | 784 | 784 | 784 | 784 | 784 | 784 | 784
356 x 368 | x 129 | + | 1.00 | 657 | 657 | 657 | 657 | 657 | 657 | 649 | 624 | 599 | 573 | 547 | 522 | 496 | 472 | 448 | 426 | 405 | 40200
|  |  | 1.13 | 657 | 657 | 657 | 657 | 657 | 657 | 657 | 648 | 626 | 604 | 580 | 557 | 533 | 509 | 486 | 464 | 443
Mc,y,Rd = 657 |  |  | 1.35 | 657 | 657 | 657 | 657 | 657 | 657 | 657 | 657 | 657 | 645 | 625 | 605 | 584 | 563 | 542 | 522 | 501
Mc,z,Rd = 318 |  |  | 1.50 | 657 | 657 | 657 | 657 | 657 | 657 | 657 | 657 | 657 | 657 | 650 | 632 | 614 | 594 | 575 | 556 | 536
|  |  | 1.77 | 657 | 657 | 657 | 657 | 657 | 657 | 657 | 657 | 657 | 657 | 657 | 657 | 657 | 641 | 624 | 607 | 590
|  |  | 2.00 | 657 | 657 | 657 | 657 | 657 | 657 | 657 | 657 | 657 | 657 | 657 | 657 | 657 | 657 | 657 | 643 | 628
Class = 2 |  |  | 2.50 | 657 | 657 | 657 | 657 | 657 | 657 | 657 | 657 | 657 | 657 | 657 | 657 | 657 | 657 | 657 | 657 | 657
305 x 305 | x 283 | + | 1.00 | 1300 | 1300 | 1300 | 1300 | 1300 | 1300 | 1300 | 1280 | 1250 | 1230 | 1200 | 1180 | 1160 | 1140 | 1120 | 1100 | 1070 | 78900
|  |  | 1.13 | 1300 | 1300 | 1300 | 1300 | 1300 | 1300 | 1300 | 1300 | 1300 | 1280 | 1260 | 1240 | 1220 | 1200 | 1180 | 1160 | 1140
Mc,y,Rd = 1300 |  |  | 1.35 | 1300 | 1300 | 1300 | 1300 | 1300 | 1300 | 1300 | 1300 | 1300 | 1300 | 1300 | 1300 | 1300 | 1280 | 1260 | 1250 | 1230
Mc,z,Rd = 597 |  |  | 1.50 | 1300 | 1300 | 1300 | 1300 | 1300 | 1300 | 1300 | 1300 | 1300 | 1300 | 1300 | 1300 | 1300 | 1300 | 1300 | 1300 | 1280
|  |  | 1.77 | 1300 | 1300 | 1300 | 1300 | 1300 | 1300 | 1300 | 1300 | 1300 | 1300 | 1300 | 1300 | 1300 | 1300 | 1300 | 1300 | 1300
|  |  | 2.00 | 1300 | 1300 | 1300 | 1300 | 1300 | 1300 | 1300 | 1300 | 1300 | 1300 | 1300 | 1300 | 1300 | 1300 | 1300 | 1300 | 1300
Class = 1 |  |  | 2.50 | 1300 | 1300 | 1300 | 1300 | 1300 | 1300 | 1300 | 1300 | 1300 | 1300 | 1300 | 1300 | 1300 | 1300 | 1300 | 1300 | 1300
305 x 305 | x 240 | + | 1.00 | 1130 | 1130 | 1130 | 1130 | 1130 | 1130 | 1120 | 1090 | 1060 | 1040 | 1020 | 992 | 969 | 947 | 925 | 903 | 882 | 64200
|  |  | 1.13 | 1130 | 1130 | 1130 | 1130 | 1130 | 1130 | 1130 | 1130 | 1110 | 1080 | 1060 | 1040 | 1020 | 1000 | 982 | 962 | 942
Mc,y,Rd = 1130 |  |  | 1.35 | 1130 | 1130 | 1130 | 1130 | 1130 | 1130 | 1130 | 1130 | 1130 | 1130 | 1130 | 1110 | 1100 | 1080 | 1060 | 1040 | 1030
Mc,z,Rd = 517 |  |  | 1.50 | 1130 | 1130 | 1130 | 1130 | 1130 | 1130 | 1130 | 1130 | 1130 | 1130 | 1130 | 1130 | 1130 | 1120 | 1100 | 1090 | 1080
|  |  | 1.77 | 1130 | 1130 | 1130 | 1130 | 1130 | 1130 | 1130 | 1130 | 1130 | 1130 | 1130 | 1130 | 1130 | 1130 | 1130 | 1130 | 1130
|  |  | 2.00 | 1130 | 1130 | 1130 | 1130 | 1130 | 1130 | 1130 | 1130 | 1130 | 1130 | 1130 | 1130 | 1130 | 1130 | 1130 | 1130 | 1130
Class = 1 |  |  | 2.50 | 1130 | 1130 | 1130 | 1130 | 1130 | 1130 | 1130 | 1130 | 1130 | 1130 | 1130 | 1130 | 1130 | 1130 | 1130 | 1130 | 1130
305 x 305 | x 198 | + | 1.00 | 912 | 912 | 912 | 912 | 912 | 912 | 899 | 872 | 847 | 823 | 800 | 778 | 756 | 735 | 714 | 694 | 674 | 50900
|  |  | 1.13 | 912 | 912 | 912 | 912 | 912 | 912 | 912 | 904 | 883 | 862 | 841 | 821 | 802 | 782 | 763 | 744 | 726
Mc,y,Rd = 912 |  |  | 1.35 | 912 | 912 | 912 | 912 | 912 | 912 | 912 | 912 | 912 | 912 | 898 | 881 | 865 | 848 | 832 | 815 | 799
Mc,z,Rd = 419 |  |  | 1.50 | 912 | 912 | 912 | 912 | 912 | 912 | 912 | 912 | 912 | 912 | 912 | 912 | 900 | 885 | 870 | 855 | 840
|  |  | 1.77 | 912 | 912 | 912 | 912 | 912 | 912 | 912 | 912 | 912 | 912 | 912 | 912 | 912 | 912 | 912 | 912 | 902
|  |  | 2.00 | 912 | 912 | 912 | 912 | 912 | 912 | 912 | 912 | 912 | 912 | 912 | 912 | 912 | 912 | 912 | 912 | 912
Class = 1 |  |  | 2.50 | 912 | 912 | 912 | 912 | 912 | 912 | 912 | 912 | 912 | 912 | 912 | 912 | 912 | 912 | 912 | 912 | 912
305 x 305 | x 158 | + | 1.00 | 710 | 710 | 710 | 710 | 710 | 706 | 693 | 668 | 645 | 622 | 601 | 580 | 559 | 539 | 520 | 501 | 484 | 38700
|  |  | 1.13 | 710 | 710 | 710 | 710 | 710 | 710 | 710 | 695 | 675 | 655 | 635 | 616 | 597 | 578 | 560 | 542 | 525
Mc,y,Rd = 710 |  |  | 1.35 | 710 | 710 | 710 | 710 | 710 | 710 | 710 | 710 | 710 | 699 | 683 | 666 | 650 | 634 | 618 | 601 | 585
Mc,z,Rd = 326 |  |  | 1.50 | 710 | 710 | 710 | 710 | 710 | 710 | 710 | 710 | 710 | 710 | 709 | 694 | 680 | 665 | 650 | 636 | 621
|  |  | 1.77 | 710 | 710 | 710 | 710 | 710 | 710 | 710 | 710 | 710 | 710 | 710 | 710 | 710 | 710 | 699 | 686 | 674
|  |  | 2.00 | 710 | 710 | 710 | 710 | 710 | 710 | 710 | 710 | 710 | 710 | 710 | 710 | 710 | 710 | 710 | 710 | 710
Class = 1 |  |  | 2.50 | 710 | 710 | 710 | 710 | 710 | 710 | 710 | 710 | 710 | 710 | 710 | 710 | 710 | 710 | 710 | 710 | 710
305 x 305 | x 137 | + | 1.00 | 610 | 610 | 610 | 610 | 610 | 603 | 591 | 567 | 545 | 523 | 502 | 482 | 462 | 443 | 424 | 407 | 390 | 32800
|  |  | 1.13 | 610 | 610 | 610 | 610 | 610 | 610 | 610 | 591 | 572 | 552 | 533 | 514 | 495 | 477 | 459 | 442 | 426
Mc,y,Rd = 610 |  |  | 1.35 | 610 | 610 | 610 | 610 | 610 | 610 | 610 | 610 | 607 | 592 | 576 | 559 | 543 | 527 | 511 | 495 | 479
Mc,z,Rd = 278 |  |  | 1.50 | 610 | 610 | 610 | 610 | 610 | 610 | 610 | 610 | 610 | 610 | 599 | 585 | 570 | 555 | 540 | 525 | 511
|  |  | 1.77 | 610 | 610 | 610 | 610 | 610 | 610 | 610 | 610 | 610 | 610 | 610 | 610 | 610 | 597 | 585 | 572 | 559
|  |  | 2.00 | 610 | 610 | 610 | 610 | 610 | 610 | 610 | 610 | 610 | 610 | 610 | 610 | 610 | 610 | 610 | 604 | 593
Class = 1 |  |  | 2.50 | 610 | 610 | 610 | 610 | 610 | 610 | 610 | 610 | 610 | 610 | 610 | 610 | 610 | 610 | 610 | 610 | 610
305 x 305 | x 118 | + | 1.00 | 519 | 519 | 519 | 519 | 519 | 511 | 500 | 478 | 457 | 436 | 416 | 396 | 377 | 359 | 342 | 325 | 310 | 27700
|  |  | 1.13 | 519 | 519 | 519 | 519 | 519 | 519 | 518 | 499 | 481 | 462 | 443 | 425 | 406 | 389 | 372 | 356 | 340
Mc,y,Rd = 519 |  |  | 1.35 | 519 | 519 | 519 | 519 | 519 | 519 | 519 | 519 | 512 | 497 | 481 | 465 | 449 | 433 | 417 | 401 | 386
Mc,z,Rd = 237 |  |  | 1.50 | 519 | 519 | 519 | 519 | 519 | 519 | 519 | 519 | 519 | 516 | 502 | 488 | 473 | 458 | 443 | 429 | 414
|  |  | 1.77 | 519 | 519 | 519 | 519 | 519 | 519 | 519 | 519 | 519 | 519 | 519 | 519 | 509 | 496 | 484 | 470 | 457
|  |  | 2.00 | 519 | 519 | 519 | 519 | 519 | 519 | 519 | 519 | 519 | 519 | 519 | 519 | 519 | 519 | 511 | 500 | 488
Class = 1 |  |  | 2.50 | 519 | 519 | 519 | 519 | 519 | 519 | 519 | 519 | 519 | 519 | 519 | 519 | 519 | 519 | 519 | 519 | 519
305 x 305 | x 97 | + | 1.00 | 437 | 437 | 437 | 437 | 437 | 426 | 416 | 395 | 374 | 353 | 333 | 313 | 294 | 276 | 260 | 245 | 232 | 22200
|  |  | 1.13 | 437 | 437 | 437 | 437 | 437 | 437 | 432 | 414 | 395 | 376 | 357 | 338 | 319 | 302 | 285 | 270 | 256
Mc,y,Rd = 437 |  |  | 1.35 | 437 | 437 | 437 | 437 | 437 | 437 | 437 | 437 | 424 | 408 | 391 | 374 | 357 | 340 | 324 | 309 | 294
Mc,z,Rd = 200 |  |  | 1.50 | 437 | 437 | 437 | 437 | 437 | 437 | 437 | 437 | 437 | 425 | 410 | 395 | 379 | 363 | 348 | 332 | 318
|  |  | 1.77 | 437 | 437 | 437 | 437 | 437 | 437 | 437 | 437 | 437 | 437 | 437 | 425 | 412 | 398 | 384 | 370 | 356
|  |  | 2.00 | 437 | 437 | 437 | 437 | 437 | 437 | 437 | 437 | 437 | 437 | 437 | 437 | 435 | 423 | 410 | 397 | 385
Class = 2 |  |  | 2.50 | 437 | 437 | 437 | 437 | 437 | 437 | 437 | 437 | 437 | 437 | 437 | 437 | 437 | 437 | 437 | 437 | 434
254 x 254 | x 167 | + | 1.00 | 641 | 641 | 641 | 641 | 641 | 636 | 626 | 608 | 591 | 575 | 560 | 545 | 531 | 516 | 502 | 489 | 475 | 30000
|  |  | 1.13 | 641 | 641 | 641 | 641 | 641 | 641 | 641 | 632 | 617 | 603 | 589 | 576 | 563 | 550 | 537 | 524 | 511
Mc,y,Rd = 641 |  |  | 1.35 | 641 | 641 | 641 | 641 | 641 | 641 | 641 | 641 | 641 | 640 | 629 | 618 | 607 | 596 | 585 | 574 | 563
Mc,z,Rd = 302 |  |  | 1.50 | 641 | 641 | 641 | 641 | 641 | 641 | 641 | 641 | 641 | 641 | 641 | 641 | 632 | 622 | 612 | 602 | 592
|  |  | 1.77 | 641 | 641 | 641 | 641 | 641 | 641 | 641 | 641 | 641 | 641 | 641 | 641 | 641 | 641 | 641 | 641 | 635
|  |  | 2.00 | 641 | 641 | 641 | 641 | 641 | 641 | 641 | 641 | 641 | 641 | 641 | 641 | 641 | 641 | 641 | 641 | 641
Class = 1 |  |  | 2.50 | 641 | 641 | 641 | 641 | 641 | 641 | 641 | 641 | 641 | 641 | 641 | 641 | 641 | 641 | 641 | 641 | 641
254 x 254 | x 132 | + | 1.00 | 496 | 496 | 496 | 496 | 495 | 485 | 476 | 460 | 444 | 429 | 415 | 401 | 387 | 374 | 361 | 348 | 337 | 22500
|  |  | 1.13 | 496 | 496 | 496 | 496 | 496 | 496 | 494 | 479 | 466 | 452 | 439 | 426 | 414 | 401 | 389 | 377 | 365
Mc,y,Rd = 496 |  |  | 1.35 | 496 | 496 | 496 | 496 | 496 | 496 | 496 | 496 | 495 | 484 | 473 | 462 | 451 | 440 | 429 | 418 | 408
Mc,z,Rd = 233 |  |  | 1.50 | 496 | 496 | 496 | 496 | 496 | 496 | 496 | 496 | 496 | 496 | 491 | 482 | 472 | 462 | 452 | 442 | 432
|  |  | 1.77 | 496 | 496 | 496 | 496 | 496 | 496 | 496 | 496 | 496 | 496 | 496 | 496 | 496 | 495 | 486 | 478 | 469
|  |  | 2.00 | 496 | 496 | 496 | 496 | 496 | 496 | 496 | 496 | 496 | 496 | 496 | 496 | 496 | 496 | 496 | 496 | 495
Class = 1 |  |  | 2.50 | 496 | 496 | 496 | 496 | 496 | 496 | 496 | 496 | 496 | 496 | 496 | 496 | 496 | 496 | 496 | 496 | 496
254 x 254 | x 107 | + | 1.00 | 392 | 392 | 392 | 392 | 388 | 380 | 372 | 356 | 342 | 327 | 314 | 300 | 288 | 276 | 264 | 253 | 242 | 17500
|  |  | 1.13 | 392 | 392 | 392 | 392 | 392 | 392 | 386 | 373 | 360 | 347 | 334 | 322 | 310 | 298 | 287 | 276 | 265
Mc,y,Rd = 392 |  |  | 1.35 | 392 | 392 | 392 | 392 | 392 | 392 | 392 | 392 | 384 | 374 | 363 | 352 | 342 | 331 | 320 | 310 | 300
Mc,z,Rd = 185 |  |  | 1.50 | 392 | 392 | 392 | 392 | 392 | 392 | 392 | 392 | 392 | 388 | 379 | 369 | 360 | 350 | 340 | 330 | 321
|  |  | 1.77 | 392 | 392 | 392 | 392 | 392 | 392 | 392 | 392 | 392 | 392 | 392 | 392 | 386 | 378 | 370 | 361 | 353
|  |  | 2.00 | 392 | 392 | 392 | 392 | 392 | 392 | 392 | 392 | 392 | 392 | 392 | 392 | 392 | 392 | 390 | 383 | 375
Class = 1 |  |  | 2.50 | 392 | 392 | 392 | 392 | 392 | 392 | 392 | 392 | 392 | 392 | 392 | 392 | 392 | 392 | 392 | 392 | 392
254 x 254 | x 89 | + | 1.00 | 323 | 323 | 323 | 323 | 318 | 310 | 303 | 288 | 274 | 261 | 248 | 235 | 223 | 212 | 201 | 191 | 182 | 14300
|  |  | 1.13 | 323 | 323 | 323 | 323 | 323 | 322 | 315 | 303 | 290 | 277 | 265 | 253 | 242 | 231 | 220 | 210 | 201
Mc,y,Rd = 323 |  |  | 1.35 | 323 | 323 | 323 | 323 | 323 | 323 | 323 | 322 | 311 | 301 | 290 | 280 | 269 | 259 | 248 | 239 | 229
Mc,z,Rd = 152 |  |  | 1.50 | 323 | 323 | 323 | 323 | 323 | 323 | 323 | 323 | 323 | 314 | 304 | 295 | 285 | 275 | 266 | 256 | 247
|  |  | 1.77 | 323 | 323 | 323 | 323 | 323 | 323 | 323 | 323 | 323 | 323 | 323 | 317 | 309 | 300 | 292 | 283 | 275
|  |  | 2.00 | 323 | 323 | 323 | 323 | 323 | 323 | 323 | 323 | 323 | 323 | 323 | 323 | 323 | 318 | 310 | 302 | 295
Class = 1 |  |  | 2.50 | 323 | 323 | 323 | 323 | 323 | 323 | 323 | 323 | 323 | 323 | 323 | 323 | 323 | 323 | 323 | 323 | 323
254 x 254 | x 73 | + | 1.00 | 273 | 273 | 273 | 273 | 266 | 258 | 251 | 237 | 222 | 208 | 195 | 182 | 171 | 160 | 151 | 142 | 134 | 11400
|  |  | 1.13 | 273 | 273 | 273 | 273 | 273 | 269 | 262 | 249 | 236 | 223 | 210 | 198 | 187 | 176 | 166 | 157 | 148
Mc,y,Rd = 273 |  |  | 1.35 | 273 | 273 | 273 | 273 | 273 | 273 | 273 | 267 | 256 | 244 | 233 | 222 | 211 | 200 | 190 | 180 | 171
Mc,z,Rd = 128 |  |  | 1.50 | 273 | 273 | 273 | 273 | 273 | 273 | 273 | 273 | 266 | 256 | 246 | 235 | 225 | 215 | 205 | 195 | 186
|  |  | 1.77 | 273 | 273 | 273 | 273 | 273 | 273 | 273 | 273 | 273 | 273 | 265 | 256 | 247 | 238 | 229 | 219 | 211
|  |  | 2.00 | 273 | 273 | 273 | 273 | 273 | 273 | 273 | 273 | 273 | 273 | 273 | 271 | 262 | 254 | 246 | 237 | 229
Class = 1 |  |  | 2.50 | 273 | 273 | 273 | 273 | 273 | 273 | 273 | 273 | 273 | 273 | 273 | 273 | 273 | 273 | 273 | 268 | 261
203 x 203 | x 127 |  | 1.00 | 403 | 403 | 403 | 403 | 400 | 393 | 387 | 376 | 365 | 355 | 345 | 335 | 325 | 316 | 307 | 298 | 289 | 15400
|  |  | 1.13 | 403 | 403 | 403 | 403 | 403 | 403 | 401 | 391 | 382 | 373 | 364 | 355 | 346 | 337 | 329 | 320 | 312
Mc,y,Rd = 403 |  |  | 1.35 | 403 | 403 | 403 | 403 | 403 | 403 | 403 | 403 | 403 | 397 | 390 | 383 | 375 | 368 | 360 | 353 | 345
Mc,z,Rd = 187 |  |  | 1.50 | 403 | 403 | 403 | 403 | 403 | 403 | 403 | 403 | 403 | 403 | 403 | 398 | 391 | 385 | 378 | 371 | 364
|  |  | 1.77 | 403 | 403 | 403 | 403 | 403 | 403 | 403 | 403 | 403 | 403 | 403 | 403 | 403 | 403 | 403 | 398 | 392
|  |  | 2.00 | 403 | 403 | 403 | 403 | 403 | 403 | 403 | 403 | 403 | 403 | 403 | 403 | 403 | 403 | 403 | 403 | 403
Class = 1 |  |  | 2.50 | 403 | 403 | 403 | 403 | 403 | 403 | 403 | 403 | 403 | 403 | 403 | 403 | 403 | 403 | 403 | 403 | 403
203 x 203 | x 113 |  | 1.00 | 352 | 352 | 352 | 352 | 348 | 341 | 336 | 325 | 314 | 304 | 295 | 285 | 276 | 267 | 259 | 250 | 242 | 13300
|  |  | 1.13 | 352 | 352 | 352 | 352 | 352 | 352 | 348 | 339 | 330 | 321 | 312 | 304 | 295 | 287 | 278 | 270 | 262
Mc,y,Rd = 352 |  |  | 1.35 | 352 | 352 | 352 | 352 | 352 | 352 | 352 | 352 | 351 | 343 | 336 | 329 | 322 | 314 | 307 | 300 | 292
Mc,z,Rd = 164 |  |  | 1.50 | 352 | 352 | 352 | 352 | 352 | 352 | 352 | 352 | 352 | 352 | 349 | 343 | 336 | 330 | 323 | 316 | 310
|  |  | 1.77 | 352 | 352 | 352 | 352 | 352 | 352 | 352 | 352 | 352 | 352 | 352 | 352 | 352 | 352 | 347 | 342 | 336
|  |  | 2.00 | 352 | 352 | 352 | 352 | 352 | 352 | 352 | 352 | 352 | 352 | 352 | 352 | 352 | 352 | 352 | 352 | 352
Class = 1 |  |  | 2.50 | 352 | 352 | 352 | 352 | 352 | 352 | 352 | 352 | 352 | 352 | 352 | 352 | 352 | 352 | 352 | 352 | 352
203 x 203 | x 100 |  | 1.00 | 305 | 305 | 305 | 305 | 298 | 292 | 287 | 276 | 266 | 257 | 248 | 239 | 230 | 221 | 213 | 205 | 198 | 11300
|  |  | 1.13 | 305 | 305 | 305 | 305 | 305 | 303 | 298 | 289 | 280 | 272 | 263 | 255 | 247 | 239 | 231 | 223 | 216
Mc,y,Rd = 305 |  |  | 1.35 | 305 | 305 | 305 | 305 | 305 | 305 | 305 | 305 | 299 | 292 | 285 | 278 | 271 | 263 | 256 | 249 | 242
Mc,z,Rd = 142 |  |  | 1.50 | 305 | 305 | 305 | 305 | 305 | 305 | 305 | 305 | 305 | 303 | 297 | 291 | 284 | 278 | 271 | 264 | 258
|  |  | 1.77 | 305 | 305 | 305 | 305 | 305 | 305 | 305 | 305 | 305 | 305 | 305 | 305 | 304 | 299 | 293 | 287 | 282
|  |  | 2.00 | 305 | 305 | 305 | 305 | 305 | 305 | 305 | 305 | 305 | 305 | 305 | 305 | 305 | 305 | 305 | 303 | 298
Class = 1 |  |  | 2.50 | 305 | 305 | 305 | 305 | 305 | 305 | 305 | 305 | 305 | 305 | 305 | 305 | 305 | 305 | 305 | 305 | 305
203 x 203 | x 86 | + | 1.00 | 259 | 259 | 259 | 257 | 251 | 246 | 240 | 230 | 221 | 212 | 203 | 194 | 186 | 178 | 171 | 164 | 157 | 9450
|  |  | 1.13 | 259 | 259 | 259 | 259 | 259 | 255 | 251 | 242 | 233 | 225 | 217 | 209 | 201 | 193 | 186 | 179 | 172
Mc,y,Rd = 259 |  |  | 1.35 | 259 | 259 | 259 | 259 | 259 | 259 | 259 | 257 | 250 | 243 | 236 | 229 | 222 | 215 | 208 | 201 | 195
Mc,z,Rd = 121 |  |  | 1.50 | 259 | 259 | 259 | 259 | 259 | 259 | 259 | 259 | 259 | 253 | 247 | 241 | 234 | 228 | 221 | 215 | 209
|  |  | 1.77 | 259 | 259 | 259 | 259 | 259 | 259 | 259 | 259 | 259 | 259 | 259 | 258 | 252 | 247 | 241 | 236 | 230
|  |  | 2.00 | 259 | 259 | 259 | 259 | 259 | 259 | 259 | 259 | 259 | 259 | 259 | 259 | 259 | 259 | 255 | 250 | 245
Class = 1 |  |  | 2.50 | 259 | 259 | 259 | 259 | 259 | 259 | 259 | 259 | 259 | 259 | 259 | 259 | 259 | 259 | 259 | 259 | 259
203 x 203 | x 71 | + | 1.00 | 212 | 212 | 212 | 209 | 203 | 198 | 193 | 183 | 174 | 166 | 157 | 149 | 142 | 135 | 128 | 122 | 116 | 7620
|  |  | 1.13 | 212 | 212 | 212 | 212 | 211 | 206 | 202 | 193 | 185 | 177 | 169 | 161 | 154 | 147 | 140 | 134 | 128
Mc,y,Rd = 212 |  |  | 1.35 | 212 | 212 | 212 | 212 | 212 | 212 | 212 | 207 | 200 | 193 | 186 | 179 | 172 | 165 | 159 | 153 | 146
Mc,z,Rd = 99.1 |  |  | 1.50 | 212 | 212 | 212 | 212 | 212 | 212 | 212 | 212 | 208 | 202 | 196 | 189 | 183 | 176 | 170 | 164 | 158
|  |  | 1.77 | 212 | 212 | 212 | 212 | 212 | 212 | 212 | 212 | 212 | 212 | 210 | 204 | 199 | 193 | 188 | 182 | 177
|  |  | 2.00 | 212 | 212 | 212 | 212 | 212 | 212 | 212 | 212 | 212 | 212 | 212 | 212 | 210 | 205 | 200 | 195 | 190
Class = 1 |  |  | 2.50 | 212 | 212 | 212 | 212 | 212 | 212 | 212 | 212 | 212 | 212 | 212 | 212 | 212 | 212 | 212 | 212 | 212
203 x 203 | x 60 | + | 1.00 | 180 | 180 | 180 | 176 | 171 | 165 | 160 | 150 | 141 | 132 | 124 | 116 | 109 | 102 | 96.5 | 91.1 | 86.3 | 6120
|  |  | 1.13 | 180 | 180 | 180 | 180 | 177 | 173 | 168 | 159 | 151 | 142 | 134 | 126 | 119 | 112 | 106 | 101 | 95.3
Mc,y,Rd = 180 |  |  | 1.35 | 180 | 180 | 180 | 180 | 180 | 180 | 179 | 172 | 164 | 157 | 149 | 142 | 135 | 128 | 122 | 116 | 110
Mc,z,Rd = 83.9 |  |  | 1.50 | 180 | 180 | 180 | 180 | 180 | 180 | 180 | 179 | 172 | 165 | 158 | 152 | 145 | 138 | 132 | 126 | 120
|  |  | 1.77 | 180 | 180 | 180 | 180 | 180 | 180 | 180 | 180 | 180 | 178 | 172 | 166 | 160 | 154 | 148 | 142 | 136
|  |  | 2.00 | 180 | 180 | 180 | 180 | 180 | 180 | 180 | 180 | 180 | 180 | 180 | 176 | 170 | 165 | 159 | 154 | 149
Class = 1 |  |  | 2.50 | 180 | 180 | 180 | 180 | 180 | 180 | 180 | 180 | 180 | 180 | 180 | 180 | 180 | 180 | 179 | 175 | 170
203 x 203 | x 52 | + | 1.00 | 156 | 156 | 156 | 151 | 146 | 141 | 137 | 127 | 118 | 109 | 102 | 94.4 | 88.0 | 82.2 | 77.1 | 72.6 | 68.5 | 5260
|  |  | 1.13 | 156 | 156 | 156 | 156 | 152 | 148 | 144 | 135 | 127 | 118 | 111 | 103 | 96.7 | 90.6 | 85.1 | 80.1 | 75.5
Mc,y,Rd = 156 |  |  | 1.35 | 156 | 156 | 156 | 156 | 156 | 156 | 153 | 146 | 139 | 131 | 124 | 117 | 111 | 104 | 98.3 | 92.9 | 87.8
Mc,z,Rd = 72.6 |  |  | 1.50 | 156 | 156 | 156 | 156 | 156 | 156 | 156 | 152 | 146 | 139 | 132 | 126 | 119 | 113 | 107 | 101 | 96.0
|  |  | 1.77 | 156 | 156 | 156 | 156 | 156 | 156 | 156 | 156 | 156 | 150 | 144 | 138 | 132 | 127 | 121 | 115 | 110
|  |  | 2.00 | 156 | 156 | 156 | 156 | 156 | 156 | 156 | 156 | 156 | 156 | 153 | 148 | 142 | 137 | 131 | 126 | 121
Class = 1 |  |  | 2.50 | 156 | 156 | 156 | 156 | 156 | 156 | 156 | 156 | 156 | 156 | 156 | 156 | 156 | 154 | 150 | 145 | 141
203 x 203 | x 46 | + | 1.00 | 137 | 137 | 137 | 132 | 127 | 123 | 118 | 109 | 100 | 91.9 | 84.5 | 78.0 | 72.2 | 67.1 | 62.6 | 58.7 | 55.2 | 4570
|  |  | 1.13 | 137 | 137 | 137 | 137 | 133 | 129 | 125 | 116 | 108 | 99.9 | 92.4 | 85.7 | 79.5 | 74.0 | 69.1 | 64.7 | 60.8
Mc,y,Rd = 137 |  |  | 1.35 | 137 | 137 | 137 | 137 | 137 | 137 | 133 | 126 | 119 | 112 | 105 | 97.8 | 91.4 | 85.6 | 80.2 | 75.3 | 70.8
Mc,z,Rd = 63.5 |  |  | 1.50 | 137 | 137 | 137 | 137 | 137 | 137 | 137 | 132 | 125 | 118 | 112 | 105 | 99.0 | 93.1 | 87.6 | 82.5 | 77.7
|  |  | 1.77 | 137 | 137 | 137 | 137 | 137 | 137 | 137 | 137 | 135 | 129 | 123 | 117 | 111 | 105 | 99.8 | 94.6 | 89.7
|  |  | 2.00 | 137 | 137 | 137 | 137 | 137 | 137 | 137 | 137 | 137 | 136 | 131 | 125 | 120 | 115 | 109 | 104 | 99.2
Class = 1 |  |  | 2.50 | 137 | 137 | 137 | 137 | 137 | 137 | 137 | 137 | 137 | 137 | 137 | 137 | 135 | 131 | 126 | 122 | 117
152 x 152 | x 51 |  | 1.00 | 120 | 120 | 118 | 115 | 111 | 108 | 105 | 99.2 | 93.6 | 88.2 | 83.2 | 78.4 | 74.0 | 70.0 | 66.3 | 62.8 | 59.7 | 3230
|  |  | 1.13 | 120 | 120 | 120 | 119 | 116 | 113 | 111 | 105 | 100 | 95.0 | 90.1 | 85.4 | 81.0 | 76.8 | 72.9 | 69.3 | 65.9
Mc,y,Rd = 120 |  |  | 1.35 | 120 | 120 | 120 | 120 | 120 | 120 | 118 | 114 | 109 | 105 | 100 | 95.9 | 91.6 | 87.5 | 83.5 | 79.7 | 76.1
Mc,z,Rd = 54.7 |  |  | 1.50 | 120 | 120 | 120 | 120 | 120 | 120 | 120 | 118 | 114 | 110 | 106 | 102 | 98.0 | 94.0 | 90.1 | 86.3 | 82.7
|  |  | 1.77 | 120 | 120 | 120 | 120 | 120 | 120 | 120 | 120 | 120 | 119 | 115 | 112 | 108 | 104 | 101 | 97.0 | 93.5
|  |  | 2.00 | 120 | 120 | 120 | 120 | 120 | 120 | 120 | 120 | 120 | 120 | 120 | 118 | 115 | 112 | 108 | 105 | 102
Class = 1 |  |  | 2.50 | 120 | 120 | 120 | 120 | 120 | 120 | 120 | 120 | 120 | 120 | 120 | 120 | 120 | 120 | 120 | 119 | 116
152 x 152 | x 44 |  | 1.00 | 102 | 102 | 99.8 | 96.4 | 93.2 | 90.1 | 87.1 | 81.4 | 76.0 | 71.0 | 66.3 | 62.1 | 58.2 | 54.7 | 51.5 | 48.6 | 46.0 | 2700
|  |  | 1.13 | 102 | 102 | 102 | 100 | 97.4 | 94.7 | 92.0 | 86.8 | 81.8 | 76.9 | 72.3 | 68.0 | 63.9 | 60.2 | 56.8 | 53.7 | 50.8
Mc,y,Rd = 102 |  |  | 1.35 | 102 | 102 | 102 | 102 | 102 | 101 | 98.8 | 94.4 | 89.9 | 85.5 | 81.2 | 77.0 | 73.0 | 69.2 | 65.6 | 62.2 | 59.0
Mc,z,Rd = 46.5 |  |  | 1.50 | 102 | 102 | 102 | 102 | 102 | 102 | 102 | 98.6 | 94.6 | 90.5 | 86.5 | 82.5 | 78.6 | 74.8 | 71.2 | 67.7 | 64.5
|  |  | 1.77 | 102 | 102 | 102 | 102 | 102 | 102 | 102 | 102 | 101 | 98.0 | 94.5 | 90.9 | 87.3 | 83.8 | 80.3 | 76.9 | 73.6
|  |  | 2.00 | 102 | 102 | 102 | 102 | 102 | 102 | 102 | 102 | 102 | 102 | 100 | 96.9 | 93.7 | 90.4 | 87.1 | 83.9 | 80.7
Class = 1 |  |  | 2.50 | 102 | 102 | 102 | 102 | 102 | 102 | 102 | 102 | 102 | 102 | 102 | 102 | 102 | 102 | 99.0 | 96.3 | 93.5
152 x 152 | x 37 | + | 1.00 | 85.0 | 85.0 | 82.2 | 79.0 | 75.9 | 73.0 | 70.1 | 64.6 | 59.5 | 54.8 | 50.7 | 47.0 | 43.7 | 40.8 | 38.2 | 35.9 | 33.9 | 2210
|  |  | 1.13 | 85.0 | 85.0 | 85.0 | 82.3 | 79.6 | 77.0 | 74.4 | 69.3 | 64.4 | 59.8 | 55.5 | 51.7 | 48.2 | 45.0 | 42.1 | 39.6 | 37.3
Mc,y,Rd = 85.0 |  |  | 1.35 | 85.0 | 85.0 | 85.0 | 85.0 | 84.6 | 82.5 | 80.3 | 75.9 | 71.5 | 67.2 | 63.1 | 59.2 | 55.5 | 52.1 | 49.0 | 46.1 | 43.4
Mc,z,Rd = 38.5 |  |  | 1.50 | 85.0 | 85.0 | 85.0 | 85.0 | 85.0 | 85.0 | 83.6 | 79.6 | 75.6 | 71.6 | 67.6 | 63.8 | 60.2 | 56.7 | 53.5 | 50.5 | 47.7
|  |  | 1.77 | 85.0 | 85.0 | 85.0 | 85.0 | 85.0 | 85.0 | 85.0 | 85.0 | 81.8 | 78.3 | 74.7 | 71.2 | 67.7 | 64.3 | 61.1 | 58.0 | 55.1
|  |  | 2.00 | 85.0 | 85.0 | 85.0 | 85.0 | 85.0 | 85.0 | 85.0 | 85.0 | 85.0 | 82.9 | 79.8 | 76.6 | 73.3 | 70.1 | 67.0 | 63.9 | 61.0
Class = 1 |  |  | 2.50 | 85.0 | 85.0 | 85.0 | 85.0 | 85.0 | 85.0 | 85.0 | 85.0 | 85.0 | 85.0 | 85.0 | 85.0 | 83.1 | 80.3 | 77.6 | 74.8 | 72.1
152 x 152 | x 30 | + | 1.00 | 68.2 | 68.2 | 65.3 | 62.4 | 59.5 | 56.7 | 54.0 | 48.7 | 44.0 | 39.9 | 36.4 | 33.3 | 30.7 | 28.5 | 26.5 | 24.7 | 22.8 | 1750
|  |  | 1.13 | 68.2 | 68.2 | 67.8 | 65.2 | 62.7 | 60.1 | 57.6 | 52.6 | 48.0 | 43.8 | 40.0 | 36.8 | 33.9 | 31.4 | 29.2 | 27.3 | 25.7
Mc,y,Rd = 68.2 |  |  | 1.35 | 68.2 | 68.2 | 68.2 | 68.2 | 66.9 | 64.8 | 62.6 | 58.3 | 53.9 | 49.8 | 46.0 | 42.5 | 39.4 | 36.5 | 34.0 | 31.7 | 29.6
Mc,z,Rd = 30.8 |  |  | 1.50 | 68.2 | 68.2 | 68.2 | 68.2 | 68.2 | 67.4 | 65.5 | 61.5 | 57.5 | 53.5 | 49.8 | 46.2 | 43.0 | 40.0 | 37.3 | 34.9 | 32.6
|  |  | 1.77 | 68.2 | 68.2 | 68.2 | 68.2 | 68.2 | 68.2 | 68.2 | 66.3 | 62.8 | 59.3 | 55.8 | 52.4 | 49.1 | 46.1 | 43.2 | 40.6 | 38.1
|  |  | 2.00 | 68.2 | 68.2 | 68.2 | 68.2 | 68.2 | 68.2 | 68.2 | 68.2 | 66.6 | 63.4 | 60.2 | 57.0 | 53.8 | 50.8 | 47.9 | 45.2 | 42.7
Class = 1 |  |  | 2.50 | 68.2 | 68.2 | 68.2 | 68.2 | 68.2 | 68.2 | 68.2 | 68.2 | 68.2 | 68.2 | 67.8 | 65.1 | 62.4 | 59.6 | 56.9 | 54.3 | 51.7
152 x 152 | x 23 | + | 1.00 | 45.1 | 45.1 | 43.1 | 41.0 | 38.9 | 36.8 | 34.7 | 30.8 | 27.3 | 24.4 | 21.9 | 19.9 | 18.2 | 16.8 | 15.3 | 14.0 | 12.9 | 1250
|  |  | 1.13 | 45.1 | 45.1 | 44.7 | 42.9 | 41.1 | 39.1 | 37.2 | 33.4 | 29.9 | 26.8 | 24.2 | 21.9 | 20.0 | 18.5 | 17.1 | 15.8 | 14.6
Mc,y,Rd = 45.1 |  |  | 1.35 | 45.1 | 45.1 | 45.1 | 45.1 | 43.9 | 42.3 | 40.7 | 37.2 | 33.9 | 30.8 | 28.0 | 25.5 | 23.3 | 21.4 | 19.8 | 18.4 | 17.3
Mc,z,Rd = 14.5 |  |  | 1.50 | 45.1 | 45.1 | 45.1 | 45.1 | 45.1 | 44.1 | 42.6 | 39.5 | 36.3 | 33.3 | 30.4 | 27.9 | 25.6 | 23.6 | 21.8 | 20.2 | 18.8
|  |  | 1.77 | 45.1 | 45.1 | 45.1 | 45.1 | 45.1 | 45.1 | 45.1 | 42.8 | 40.0 | 37.2 | 34.5 | 31.9 | 29.6 | 27.4 | 25.4 | 23.6 | 22.0
|  |  | 2.00 | 45.1 | 45.1 | 45.1 | 45.1 | 45.1 | 45.1 | 45.1 | 45.1 | 42.7 | 40.1 | 37.5 | 35.1 | 32.7 | 30.5 | 28.4 | 26.5 | 24.8
Class = 3 |  |  | 2.50 | 45.1 | 45.1 | 45.1 | 45.1 | 45.1 | 45.1 | 45.1 | 45.1 | 45.1 | 45.1 | 42.9 | 40.8 | 38.6 | 36.5 | 34.4 | 32.5 | 30.6
+ These sections are in addition to the range of BS EN 10365 sections
(1) C1 is the factor dependent on the loading and end restraints
Section classification given applies to members subject to bending about the y-y axis only
This data was downloaded from the Steel for Life Blue Book website (https://www.steelforlifebluebook.co.uk/uc/ec3-ukna/buckling-resistance-s275/) on 12/02/2019 at 7:08:23
© 2019, SCI. This data is subject to the same terms as defined by the Steel for Life Blue Book website (https://www.steelforlifebluebook.co.uk/about/)