## UB-compression-S355-EC3(UKNA)-U
Eurocode 3 (in accordance with the UK National Annex) (BS EN 1993-1-1: 2005+A1: 2014, BS EN 10365: 2017)
Universal beams (UB), Axial compression with S355
Section designation |  |  |  | Compression resistance Nb,y,Rd, Nb,z,Rd, Nb,T,Rd (kN) for buckling lengths (m)
|  |  | Axis | 1.0 | 1.5 | 2.0 | 2.5 | 3.0 | 3.5 | 4.0 | 5.0 | 6.0 | 7.0 | 8.0 | 9.0 | 10.0 | 11.0 | 12.0 | 13.0 | 14.0
1016 x 305 | x 584 |  | Nb,y,Rd | 24200 | 24200 | 24200 | 24200 | 24200 | 24200 | 24200 | 24200 | 24200 | 24000 | 23800 | 23500 | 23200 | 23000 | 22700 | 22400 | 22100
|  |  | Nb,z,Rd | 24200 | 23200 | 22000 | 20800 | 19500 | 18200 | 16800 | 14000 | 11400 | 9310 | 7640 | 6340 | 5320 | 4520 | 3880 | 3370 | 2950
|  |  | Nb,T,Rd | 24200 | 23800 | 23000 | 22200 | 21500 | 20900 | 20300 | 19300 | 18500 | 17900 | 17500 | 17100 | 16800 | 16600 | 16400 | 16300 | 16100
1016 x 305 | x 494 |  | Nb,y,Rd | 21100 | 21100 | 21100 | 21100 | 21100 | 21100 | 21100 | 21100 | 21100 | 20900 | 20700 | 20400 | 20200 | 20000 | 19700 | 19400 | 19200
|  |  | Nb,z,Rd | 21100 | 20100 | 19000 | 17900 | 16700 | 15500 | 14200 | 11700 | 9470 | 7660 | 6250 | 5170 | 4330 | 3670 | 3150 | 2730 | 2390
|  |  | Nb,T,Rd | 21100 | 20700 | 19900 | 19200 | 18500 | 17800 | 17200 | 16200 | 15300 | 14600 | 14100 | 13600 | 13300 | 13000 | 12800 | 12600 | 12500
1016 x 305 | x 438 |  | Nb,y,Rd | 18600 | 18600 | 18600 | 18600 | 18600 | 18600 | 18600 | 18600 | 18600 | 18500 | 18300 | 18100 | 17900 | 17600 | 17400 | 17200 | 17000
|  |  | Nb,z,Rd | 18600 | 17700 | 16800 | 15800 | 14800 | 13700 | 12500 | 10300 | 8300 | 6710 | 5470 | 4520 | 3790 | 3210 | 2760 | 2390 | 2090
|  |  | Nb,T,Rd | 18600 | 18300 | 17600 | 16900 | 16200 | 15600 | 15000 | 14000 | 13100 | 12400 | 11800 | 11400 | 11000 | 10700 | 10500 | 10300 | 10100
1016 x 305 | x 415 |  | Nb,y,Rd | 17700 | 17700 | 17700 | 17700 | 17700 | 17700 | 17700 | 17700 | 17700 | 17600 | 17400 | 17200 | 17000 | 16800 | 16500 | 16300 | 16100
|  |  | Nb,z,Rd | 17700 | 16800 | 15900 | 15000 | 14000 | 12900 | 11800 | 9650 | 7770 | 6260 | 5100 | 4210 | 3520 | 2990 | 2560 | 2220 | 1940
|  |  | Nb,T,Rd | 17700 | 17300 | 16600 | 16000 | 15300 | 14700 | 14100 | 13100 | 12200 | 11500 | 10900 | 10400 | 10100 | 9780 | 9540 | 9350 | 9190
1016 x 305 | x 393 | * | Nb,y,Rd | 16500 | 16500 | 16500 | 16500 | 16500 | 16500 | 16500 | 16500 | 16500 | 16500 | 16400 | 16200 | 16000 | 15800 | 15600 | 15400 | 15200
|  |  | Nb,z,Rd | 16500 | 15900 | 15100 | 14200 | 13200 | 12200 | 11100 | 9110 | 7330 | 5910 | 4810 | 3970 | 3320 | 2820 | 2420 | 2090 | 1830
|  |  | Nb,T,Rd | 16400 | 16000 | 15400 | 14800 | 14200 | 13600 | 13100 | 12100 | 11200 | 10500 | 9950 | 9490 | 9120 | 8830 | 8590 | 8400 | 8240
1016 x 305 | x 350 | * | Nb,y,Rd | 14400 | 14400 | 14400 | 14400 | 14400 | 14400 | 14400 | 14400 | 14400 | 14400 | 14300 | 14200 | 14100 | 14000 | 13900 | 13700 | 13600
|  |  | Nb,z,Rd | 14400 | 14000 | 13400 | 12900 | 12200 | 11700 | 11100 | 9150 | 7320 | 5840 | 4710 | 3860 | 3210 | 2700 | 2300 | 1990 | 1730
|  |  | Nb,T,Rd | 14400 | 14200 | 13800 | 13400 | 13000 | 12600 | 12200 | 11400 | 10600 | 9880 | 9280 | 8790 | 8390 | 8060 | 7790 | 7560 | 7380
1016 x 305 | x 314 | * | Nb,y,Rd | 12600 | 12600 | 12600 | 12600 | 12600 | 12600 | 12600 | 12600 | 12600 | 12600 | 12500 | 12400 | 12300 | 12200 | 12100 | 12000 | 11900
|  |  | Nb,z,Rd | 12600 | 12200 | 11800 | 11300 | 10700 | 10100 | 9350 | 8130 | 6480 | 5160 | 4160 | 3400 | 2830 | 2380 | 2030 | 1750 | 1520
|  |  | Nb,T,Rd | 12600 | 12500 | 12100 | 11700 | 11400 | 11000 | 10600 | 9840 | 9090 | 8410 | 7830 | 7340 | 6950 | 6620 | 6360 | 6140 | 5960
1016 x 305 | x 272 | * | Nb,y,Rd | 10600 | 10600 | 10600 | 10600 | 10600 | 10600 | 10600 | 10600 | 10600 | 10500 | 10500 | 10400 | 10300 | 10200 | 10200 | 10100 | 10000
|  |  | Nb,z,Rd | 10600 | 10200 | 9860 | 9450 | 8990 | 8470 | 7890 | 6620 | 5600 | 4460 | 3590 | 2940 | 2440 | 2050 | 1750 | 1510 | 1320
|  |  | Nb,T,Rd | 10600 | 10400 | 10100 | 9830 | 9520 | 9190 | 8860 | 8160 | 7470 | 6830 | 6280 | 5810 | 5430 | 5120 | 4860 | 4650 | 4480
1016 x 305 | x 249 | * | Nb,y,Rd | 9540 | 9540 | 9540 | 9540 | 9540 | 9540 | 9540 | 9540 | 9540 | 9500 | 9440 | 9370 | 9300 | 9230 | 9160 | 9080 | 9000
|  |  | Nb,z,Rd | 9540 | 9200 | 8850 | 8450 | 8010 | 7510 | 6960 | 5760 | 4820 | 3810 | 3060 | 2490 | 2070 | 1740 | 1480 | 1280 | 1110
|  |  | Nb,T,Rd | 9540 | 9390 | 9120 | 8840 | 8540 | 8240 | 7910 | 7240 | 6550 | 5920 | 5370 | 4910 | 4540 | 4240 | 3990 | 3790 | 3620
1016 x 305 | x 222 | * | Nb,y,Rd | 8320 | 8320 | 8320 | 8320 | 8320 | 8320 | 8320 | 8320 | 8320 | 8290 | 8230 | 8170 | 8110 | 8050 | 7980 | 7920 | 7840
|  |  | Nb,z,Rd | 8310 | 8000 | 7680 | 7310 | 6900 | 6440 | 5930 | 4840 | 4020 | 3150 | 2520 | 2050 | 1690 | 1420 | 1210 | 1040 | 908
|  |  | Nb,T,Rd | 8320 | 8180 | 7940 | 7690 | 7420 | 7140 | 6840 | 6200 | 5560 | 4960 | 4440 | 4020 | 3670 | 3390 | 3160 | 2980 | 2830
914 x 419 | x 388 | * | Nb,y,Rd | 16500 | 16500 | 16500 | 16500 | 16500 | 16500 | 16500 | 16500 | 16500 | 16400 | 16300 | 16100 | 16000 | 15900 | 15700 | 15600 | 15400
|  |  | Nb,z,Rd | 16500 | 16500 | 16100 | 15700 | 15300 | 15200 | 14800 | 13600 | 12300 | 10800 | 9360 | 8050 | 6910 | 5960 | 5170 | 4510 | 3970
|  |  | Nb,T,Rd | 16500 | 16500 | 16300 | 16000 | 15700 | 15300 | 15000 | 14300 | 13600 | 12900 | 12200 | 11600 | 11000 | 10500 | 10100 | 9700 | 9370
914 x 419 | x 343 | * | Nb,y,Rd | 14300 | 14300 | 14300 | 14300 | 14300 | 14300 | 14300 | 14300 | 14300 | 14200 | 14100 | 14000 | 13900 | 13700 | 13600 | 13500 | 13400
|  |  | Nb,z,Rd | 14300 | 14300 | 14000 | 13600 | 13200 | 12900 | 12400 | 11500 | 10800 | 9440 | 8150 | 6990 | 5990 | 5160 | 4470 | 3900 | 3430
|  |  | Nb,T,Rd | 14300 | 14300 | 14100 | 13800 | 13500 | 13300 | 13000 | 12300 | 11700 | 11000 | 10400 | 9770 | 9210 | 8710 | 8280 | 7900 | 7570
914 x 305 | x 576 |  | Nb,y,Rd | 23800 | 23800 | 23800 | 23800 | 23800 | 23800 | 23800 | 23800 | 23800 | 23600 | 23300 | 23100 | 22800 | 22500 | 22200 | 21900 | 21600
|  |  | Nb,z,Rd | 23800 | 23000 | 21900 | 20800 | 19700 | 18400 | 17100 | 14500 | 12000 | 9870 | 8160 | 6800 | 5720 | 4880 | 4200 | 3640 | 3190
|  |  | Nb,T,Rd | 23800 | 23600 | 22800 | 22100 | 21400 | 20800 | 20300 | 19400 | 18700 | 18200 | 17700 | 17400 | 17100 | 16900 | 16800 | 16600 | 16500
914 x 305 | x 521 |  | Nb,y,Rd | 22200 | 22200 | 22200 | 22200 | 22200 | 22200 | 22200 | 22200 | 22200 | 22000 | 21700 | 21500 | 21200 | 20900 | 20600 | 20300 | 20000
|  |  | Nb,z,Rd | 22200 | 21400 | 20400 | 19300 | 18100 | 16900 | 15700 | 13200 | 10800 | 8850 | 7280 | 6050 | 5090 | 4330 | 3720 | 3230 | 2830
|  |  | Nb,T,Rd | 22200 | 21900 | 21200 | 20500 | 19800 | 19200 | 18600 | 17700 | 16900 | 16300 | 15800 | 15400 | 15100 | 14900 | 14700 | 14500 | 14400
914 x 305 | x 474 |  | Nb,y,Rd | 20200 | 20200 | 20200 | 20200 | 20200 | 20200 | 20200 | 20200 | 20200 | 20000 | 19800 | 19500 | 19300 | 19000 | 18700 | 18500 | 18200
|  |  | Nb,z,Rd | 20200 | 19400 | 18500 | 17500 | 16400 | 15300 | 14200 | 11900 | 9720 | 7940 | 6520 | 5420 | 4550 | 3870 | 3320 | 2880 | 2530
|  |  | Nb,T,Rd | 20200 | 19900 | 19200 | 18500 | 17900 | 17300 | 16800 | 15800 | 15000 | 14400 | 13900 | 13500 | 13100 | 12900 | 12700 | 12500 | 12400
914 x 305 | x 425 |  | Nb,y,Rd | 18200 | 18200 | 18200 | 18200 | 18200 | 18200 | 18200 | 18200 | 18200 | 17900 | 17700 | 17500 | 17300 | 17000 | 16800 | 16600 | 16300
|  |  | Nb,z,Rd | 18200 | 17400 | 16600 | 15600 | 14700 | 13700 | 12600 | 10500 | 8610 | 7020 | 5760 | 4780 | 4010 | 3410 | 2930 | 2540 | 2220
|  |  | Nb,T,Rd | 18200 | 17900 | 17200 | 16600 | 16000 | 15400 | 14800 | 13900 | 13100 | 12400 | 11900 | 11500 | 11100 | 10900 | 10600 | 10400 | 10300
914 x 305 | x 381 |  | Nb,y,Rd | 16300 | 16300 | 16300 | 16300 | 16300 | 16300 | 16300 | 16300 | 16300 | 16100 | 15900 | 15700 | 15500 | 15300 | 15100 | 14800 | 14600
|  |  | Nb,z,Rd | 16300 | 15600 | 14800 | 14000 | 13100 | 12200 | 11200 | 9310 | 7580 | 6160 | 5050 | 4180 | 3510 | 2980 | 2560 | 2220 | 1940
|  |  | Nb,T,Rd | 16300 | 16000 | 15400 | 14800 | 14200 | 13700 | 13100 | 12200 | 11400 | 10700 | 10100 | 9680 | 9330 | 9040 | 8810 | 8620 | 8460
914 x 305 | x 345 | * | Nb,y,Rd | 14600 | 14600 | 14600 | 14600 | 14600 | 14600 | 14600 | 14600 | 14600 | 14500 | 14400 | 14300 | 14100 | 14000 | 13900 | 13800 | 13600
|  |  | Nb,z,Rd | 14600 | 14200 | 13600 | 13500 | 12800 | 12100 | 11200 | 9360 | 7570 | 6080 | 4920 | 4040 | 3360 | 2840 | 2420 | 2090 | 1820
|  |  | Nb,T,Rd | 14600 | 14400 | 14000 | 13600 | 13200 | 12800 | 12400 | 11600 | 10800 | 10200 | 9600 | 9130 | 8740 | 8420 | 8160 | 7940 | 7760
914 x 305 | x 313 | * | Nb,y,Rd | 13000 | 13000 | 13000 | 13000 | 13000 | 13000 | 13000 | 13000 | 13000 | 12900 | 12800 | 12700 | 12600 | 12500 | 12400 | 12300 | 12200
|  |  | Nb,z,Rd | 13000 | 12600 | 12200 | 11600 | 11400 | 10800 | 10000 | 8320 | 6690 | 5360 | 4330 | 3550 | 2950 | 2490 | 2120 | 1830 | 1600
|  |  | Nb,T,Rd | 13000 | 12900 | 12500 | 12100 | 11800 | 11400 | 11000 | 10200 | 9460 | 8780 | 8190 | 7700 | 7290 | 6960 | 6690 | 6470 | 6280
914 x 305 | x 289 | * | Nb,y,Rd | 11800 | 11800 | 11800 | 11800 | 11800 | 11800 | 11800 | 11800 | 11800 | 11700 | 11600 | 11500 | 11400 | 11300 | 11200 | 11100 | 11000
|  |  | Nb,z,Rd | 11800 | 11400 | 11000 | 10500 | 10000 | 9450 | 9250 | 7650 | 6140 | 4910 | 3970 | 3250 | 2700 | 2280 | 1940 | 1680 | 1460
|  |  | Nb,T,Rd | 11800 | 11600 | 11300 | 11000 | 10600 | 10300 | 9940 | 9200 | 8480 | 7820 | 7250 | 6760 | 6370 | 6040 | 5770 | 5560 | 5370
914 x 305 | x 271 | * | Nb,y,Rd | 10900 | 10900 | 10900 | 10900 | 10900 | 10900 | 10900 | 10900 | 10900 | 10800 | 10800 | 10700 | 10600 | 10500 | 10400 | 10300 | 10200
|  |  | Nb,z,Rd | 10900 | 10600 | 10200 | 9770 | 9300 | 8760 | 8170 | 7160 | 5740 | 4590 | 3700 | 3030 | 2520 | 2120 | 1810 | 1560 | 1360
|  |  | Nb,T,Rd | 10900 | 10800 | 10500 | 10200 | 9850 | 9520 | 9180 | 8470 | 7780 | 7130 | 6570 | 6100 | 5700 | 5390 | 5120 | 4910 | 4730
914 x 305 | x 253 | * | Nb,y,Rd | 10000 | 10000 | 10000 | 10000 | 10000 | 10000 | 10000 | 10000 | 10000 | 9940 | 9870 | 9790 | 9710 | 9630 | 9550 | 9460 | 9360
|  |  | Nb,z,Rd | 10000 | 9710 | 9350 | 8960 | 8520 | 8030 | 7490 | 6590 | 5290 | 4220 | 3400 | 2780 | 2310 | 1950 | 1660 | 1430 | 1250
|  |  | Nb,T,Rd | 10000 | 9880 | 9600 | 9320 | 9030 | 8720 | 8400 | 7730 | 7060 | 6440 | 5890 | 5430 | 5060 | 4750 | 4490 | 4280 | 4110
914 x 305 | x 238 | * | Nb,y,Rd | 9270 | 9270 | 9270 | 9270 | 9270 | 9270 | 9270 | 9270 | 9270 | 9200 | 9140 | 9060 | 8990 | 8920 | 8840 | 8750 | 8670
|  |  | Nb,z,Rd | 9270 | 8980 | 8650 | 8290 | 7880 | 7430 | 6920 | 5800 | 4910 | 3910 | 3150 | 2570 | 2140 | 1800 | 1540 | 1320 | 1150
|  |  | Nb,T,Rd | 9270 | 9150 | 8890 | 8620 | 8350 | 8060 | 7760 | 7120 | 6480 | 5880 | 5340 | 4900 | 4530 | 4230 | 3980 | 3780 | 3620
914 x 305 | x 224 | * | Nb,y,Rd | 8620 | 8620 | 8620 | 8620 | 8620 | 8620 | 8620 | 8620 | 8620 | 8560 | 8490 | 8430 | 8360 | 8290 | 8220 | 8140 | 8060
|  |  | Nb,z,Rd | 8620 | 8350 | 8040 | 7690 | 7310 | 6880 | 6410 | 5360 | 4540 | 3600 | 2900 | 2370 | 1960 | 1650 | 1410 | 1220 | 1060
|  |  | Nb,T,Rd | 8620 | 8500 | 8260 | 8020 | 7760 | 7480 | 7200 | 6590 | 5970 | 5380 | 4860 | 4430 | 4080 | 3780 | 3550 | 3350 | 3190
914 x 305 | x 201 | * | Nb,y,Rd | 7530 | 7530 | 7530 | 7530 | 7530 | 7530 | 7530 | 7530 | 7530 | 7470 | 7420 | 7360 | 7300 | 7240 | 7170 | 7100 | 7030
|  |  | Nb,z,Rd | 7530 | 7270 | 6990 | 6690 | 6340 | 5960 | 5520 | 4580 | 3880 | 3060 | 2450 | 2000 | 1660 | 1400 | 1190 | 1020 | 891
|  |  | Nb,T,Rd | 7530 | 7420 | 7210 | 6990 | 6760 | 6510 | 6250 | 5690 | 5110 | 4560 | 4070 | 3670 | 3340 | 3070 | 2860 | 2680 | 2530
838 x 292 | x 226 | * | Nb,y,Rd | 9020 | 9020 | 9020 | 9020 | 9020 | 9020 | 9020 | 9020 | 8990 | 8920 | 8840 | 8770 | 8690 | 8610 | 8520 | 8430 | 8330
|  |  | Nb,z,Rd | 9020 | 8720 | 8380 | 8020 | 7610 | 7140 | 6630 | 5770 | 4580 | 3640 | 2930 | 2390 | 1980 | 1670 | 1420 | 1230 | 1070
|  |  | Nb,T,Rd | 9020 | 8870 | 8610 | 8350 | 8070 | 7790 | 7490 | 6870 | 6260 | 5710 | 5230 | 4840 | 4510 | 4250 | 4040 | 3860 | 3720
838 x 292 | x 194 | * | Nb,y,Rd | 7460 | 7460 | 7460 | 7460 | 7460 | 7460 | 7460 | 7460 | 7430 | 7370 | 7310 | 7250 | 7180 | 7120 | 7040 | 6970 | 6890
|  |  | Nb,z,Rd | 7460 | 7190 | 6910 | 6600 | 6250 | 5860 | 5420 | 4470 | 3730 | 2950 | 2360 | 1920 | 1600 | 1340 | 1140 | 985 | 857
|  |  | Nb,T,Rd | 7460 | 7330 | 7120 | 6890 | 6650 | 6400 | 6140 | 5590 | 5030 | 4510 | 4060 | 3690 | 3390 | 3150 | 2960 | 2800 | 2660
838 x 292 | x 176 | * | Nb,y,Rd | 6620 | 6620 | 6620 | 6620 | 6620 | 6620 | 6620 | 6620 | 6590 | 6540 | 6490 | 6430 | 6370 | 6310 | 6250 | 6180 | 6110
|  |  | Nb,z,Rd | 6610 | 6370 | 6120 | 5830 | 5520 | 5160 | 4760 | 3900 | 3250 | 2560 | 2050 | 1660 | 1380 | 1160 | 987 | 850 | 739
|  |  | Nb,T,Rd | 6620 | 6500 | 6310 | 6110 | 5890 | 5670 | 5420 | 4910 | 4380 | 3900 | 3480 | 3130 | 2850 | 2620 | 2440 | 2300 | 2170
762 x 267 | x 197 | * | Nb,y,Rd | 7980 | 7980 | 7980 | 7980 | 7980 | 7980 | 7980 | 7980 | 7910 | 7840 | 7760 | 7680 | 7600 | 7520 | 7420 | 7320 | 7220
|  |  | Nb,z,Rd | 7930 | 7620 | 7280 | 6900 | 6470 | 5980 | 5700 | 4480 | 3470 | 2720 | 2170 | 1760 | 1460 | 1220 | 1040 | 896 | 779
|  |  | Nb,T,Rd | 7980 | 7780 | 7520 | 7260 | 6990 | 6710 | 6420 | 5830 | 5290 | 4820 | 4430 | 4120 | 3880 | 3680 | 3530 | 3400 | 3300
762 x 267 | x 173 | * | Nb,y,Rd | 6800 | 6800 | 6800 | 6800 | 6800 | 6800 | 6800 | 6800 | 6740 | 6680 | 6620 | 6550 | 6480 | 6410 | 6330 | 6240 | 6150
|  |  | Nb,z,Rd | 6760 | 6490 | 6200 | 5870 | 5490 | 5070 | 4600 | 3810 | 2940 | 2290 | 1820 | 1480 | 1220 | 1030 | 873 | 752 | 654
|  |  | Nb,T,Rd | 6800 | 6630 | 6410 | 6180 | 5940 | 5690 | 5420 | 4880 | 4370 | 3920 | 3550 | 3260 | 3030 | 2850 | 2700 | 2580 | 2480
762 x 267 | x 147 | * | Nb,y,Rd | 5560 | 5560 | 5560 | 5560 | 5560 | 5560 | 5560 | 5560 | 5510 | 5460 | 5410 | 5360 | 5300 | 5240 | 5180 | 5110 | 5030
|  |  | Nb,z,Rd | 5520 | 5300 | 5050 | 4780 | 4460 | 4110 | 3720 | 3030 | 2370 | 1840 | 1460 | 1190 | 979 | 821 | 698 | 601 | 522
|  |  | Nb,T,Rd | 5560 | 5420 | 5240 | 5040 | 4840 | 4620 | 4390 | 3910 | 3440 | 3040 | 2700 | 2440 | 2230 | 2070 | 1940 | 1830 | 1750
762 x 267 | x 134 | * | Nb,y,Rd | 5090 | 5090 | 5090 | 5090 | 5090 | 5090 | 5090 | 5090 | 5040 | 5000 | 4950 | 4900 | 4840 | 4790 | 4730 | 4660 | 4600
|  |  | Nb,z,Rd | 5040 | 4830 | 4610 | 4350 | 4050 | 3710 | 3350 | 2630 | 2120 | 1640 | 1300 | 1050 | 867 | 727 | 618 | 531 | 462
|  |  | Nb,T,Rd | 5090 | 4950 | 4780 | 4600 | 4410 | 4200 | 3980 | 3510 | 3060 | 2660 | 2350 | 2100 | 1900 | 1750 | 1620 | 1530 | 1450
686 x 254 | x 170 | * | Nb,y,Rd | 6980 | 6980 | 6980 | 6980 | 6980 | 6980 | 6980 | 6950 | 6880 | 6810 | 6730 | 6650 | 6570 | 6480 | 6380 | 6270 | 6150
|  |  | Nb,z,Rd | 6920 | 6630 | 6320 | 5970 | 5570 | 5350 | 4790 | 3720 | 2860 | 2230 | 1770 | 1440 | 1190 | 996 | 847 | 729 | 634
|  |  | Nb,T,Rd | 6980 | 6780 | 6540 | 6300 | 6050 | 5790 | 5530 | 5010 | 4540 | 4140 | 3830 | 3580 | 3380 | 3230 | 3100 | 3000 | 2920
686 x 254 | x 152 | * | Nb,y,Rd | 6090 | 6090 | 6090 | 6090 | 6090 | 6090 | 6090 | 6060 | 6000 | 5940 | 5870 | 5800 | 5730 | 5650 | 5560 | 5470 | 5370
|  |  | Nb,z,Rd | 6030 | 5780 | 5510 | 5200 | 4850 | 4450 | 4120 | 3270 | 2500 | 1950 | 1550 | 1260 | 1040 | 870 | 740 | 636 | 553
|  |  | Nb,T,Rd | 6090 | 5900 | 5700 | 5490 | 5260 | 5030 | 4780 | 4300 | 3850 | 3470 | 3170 | 2930 | 2740 | 2590 | 2470 | 2380 | 2300
686 x 254 | x 140 | * | Nb,y,Rd | 5480 | 5480 | 5480 | 5480 | 5480 | 5480 | 5480 | 5450 | 5400 | 5340 | 5290 | 5220 | 5160 | 5090 | 5010 | 4930 | 4840
|  |  | Nb,z,Rd | 5430 | 5200 | 4960 | 4680 | 4360 | 4000 | 3610 | 2950 | 2250 | 1750 | 1390 | 1130 | 929 | 779 | 662 | 570 | 495
|  |  | Nb,T,Rd | 5480 | 5320 | 5130 | 4940 | 4730 | 4510 | 4290 | 3820 | 3400 | 3030 | 2740 | 2510 | 2330 | 2190 | 2080 | 1980 | 1910
686 x 254 | x 125 | * | Nb,y,Rd | 4780 | 4780 | 4780 | 4780 | 4780 | 4780 | 4780 | 4760 | 4710 | 4660 | 4610 | 4560 | 4500 | 4440 | 4370 | 4300 | 4220
|  |  | Nb,z,Rd | 4730 | 4530 | 4310 | 4060 | 3780 | 3450 | 3100 | 2530 | 1920 | 1490 | 1180 | 955 | 788 | 660 | 561 | 483 | 419
|  |  | Nb,T,Rd | 4780 | 4640 | 4470 | 4300 | 4110 | 3910 | 3700 | 3270 | 2870 | 2520 | 2250 | 2040 | 1870 | 1740 | 1630 | 1550 | 1480
610 x 305 | x 238 |  | Nb,y,Rd | 10500 | 10500 | 10500 | 10500 | 10500 | 10500 | 10500 | 10300 | 10200 | 10100 | 9980 | 9840 | 9690 | 9530 | 9350 | 9150 | 8920
|  |  | Nb,z,Rd | 10500 | 10200 | 9860 | 9480 | 9080 | 8620 | 8110 | 6960 | 5780 | 4730 | 3870 | 3200 | 2670 | 2260 | 1940 | 1680 | 1460
|  |  | Nb,T,Rd | 10500 | 10300 | 10000 | 9770 | 9500 | 9230 | 8970 | 8480 | 8030 | 7640 | 7320 | 7050 | 6830 | 6650 | 6500 | 6380 | 6280
610 x 305 | x 179 | * | Nb,y,Rd | 7590 | 7590 | 7590 | 7590 | 7590 | 7590 | 7590 | 7510 | 7430 | 7340 | 7250 | 7150 | 7040 | 6920 | 6790 | 6750 | 6680
|  |  | Nb,z,Rd | 7590 | 7400 | 7150 | 6880 | 6750 | 6430 | 6030 | 5140 | 4230 | 3440 | 2810 | 2320 | 1940 | 1640 | 1400 | 1210 | 1060
|  |  | Nb,T,Rd | 7590 | 7490 | 7280 | 7070 | 6850 | 6630 | 6410 | 5950 | 5510 | 5110 | 4770 | 4480 | 4240 | 4050 | 3890 | 3760 | 3640
610 x 305 | x 149 | * | Nb,y,Rd | 6100 | 6100 | 6100 | 6100 | 6100 | 6100 | 6100 | 6040 | 5980 | 5910 | 5830 | 5750 | 5670 | 5580 | 5470 | 5360 | 5230
|  |  | Nb,z,Rd | 6100 | 5960 | 5760 | 5540 | 5300 | 5040 | 4740 | 4170 | 3480 | 2830 | 2300 | 1900 | 1580 | 1340 | 1150 | 990 | 863
|  |  | Nb,T,Rd | 6100 | 6020 | 5850 | 5680 | 5500 | 5310 | 5120 | 4720 | 4320 | 3940 | 3610 | 3340 | 3110 | 2920 | 2770 | 2650 | 2540
610 x 229 | x 140 | * | Nb,y,Rd | 5760 | 5760 | 5760 | 5760 | 5760 | 5760 | 5760 | 5690 | 5630 | 5560 | 5480 | 5410 | 5320 | 5230 | 5120 | 5010 | 4880
|  |  | Nb,z,Rd | 5660 | 5390 | 5100 | 4760 | 4560 | 4070 | 3560 | 2670 | 2020 | 1550 | 1230 | 993 | 818 | 685 | 582 | 500 | 434
|  |  | Nb,T,Rd | 5740 | 5520 | 5310 | 5090 | 4860 | 4630 | 4390 | 3950 | 3580 | 3280 | 3050 | 2870 | 2730 | 2620 | 2540 | 2470 | 2420
610 x 229 | x 125 | * | Nb,y,Rd | 5010 | 5010 | 5010 | 5010 | 5010 | 5010 | 5010 | 4960 | 4900 | 4840 | 4780 | 4720 | 4640 | 4560 | 4470 | 4380 | 4270
|  |  | Nb,z,Rd | 4930 | 4700 | 4440 | 4140 | 3800 | 3460 | 3140 | 2350 | 1760 | 1360 | 1070 | 868 | 714 | 598 | 508 | 437 | 379
|  |  | Nb,T,Rd | 5000 | 4810 | 4620 | 4420 | 4210 | 4000 | 3780 | 3360 | 2990 | 2700 | 2480 | 2310 | 2180 | 2080 | 2000 | 1930 | 1880
610 x 229 | x 113 | * | Nb,y,Rd | 4450 | 4450 | 4450 | 4450 | 4450 | 4450 | 4450 | 4400 | 4350 | 4300 | 4240 | 4180 | 4120 | 4040 | 3960 | 3880 | 3780
|  |  | Nb,z,Rd | 4370 | 4160 | 3930 | 3660 | 3360 | 3010 | 2750 | 2070 | 1550 | 1190 | 941 | 760 | 626 | 524 | 444 | 382 | 332
|  |  | Nb,T,Rd | 4430 | 4260 | 4100 | 3920 | 3720 | 3520 | 3310 | 2910 | 2560 | 2280 | 2070 | 1900 | 1780 | 1680 | 1600 | 1540 | 1490
610 x 229 | x 101 | * | Nb,y,Rd | 3990 | 3990 | 3990 | 3990 | 3990 | 3990 | 3990 | 3950 | 3900 | 3850 | 3800 | 3750 | 3690 | 3620 | 3550 | 3460 | 3370
|  |  | Nb,z,Rd | 3910 | 3720 | 3510 | 3250 | 2960 | 2640 | 2310 | 1790 | 1340 | 1020 | 805 | 649 | 534 | 447 | 379 | 325 | 283
|  |  | Nb,T,Rd | 3970 | 3820 | 3660 | 3500 | 3310 | 3120 | 2920 | 2520 | 2180 | 1910 | 1710 | 1550 | 1430 | 1340 | 1270 | 1210 | 1160
610 x 178 | x 100 | *+ | Nb,y,Rd | 3910 | 3910 | 3910 | 3910 | 3910 | 3910 | 3900 | 3860 | 3810 | 3760 | 3710 | 3660 | 3600 | 3530 | 3460 | 3380 | 3290
|  |  | Nb,z,Rd | 3710 | 3440 | 3120 | 2730 | 2430 | 1980 | 1620 | 1120 | 812 | 613 | 478 | 383 | 314 | 261 | 221 | 190 | 164
|  |  | Nb,T,Rd | 3810 | 3620 | 3410 | 3190 | 2960 | 2730 | 2520 | 2150 | 1890 | 1700 | 1570 | 1470 | 1400 | 1350 | 1300 | 1270 | 1240
610 x 178 | x 92 | *+ | Nb,y,Rd | 3590 | 3590 | 3590 | 3590 | 3590 | 3590 | 3580 | 3540 | 3500 | 3450 | 3400 | 3350 | 3300 | 3230 | 3160 | 3080 | 2990
|  |  | Nb,z,Rd | 3400 | 3140 | 2820 | 2440 | 2160 | 1760 | 1430 | 980 | 707 | 533 | 415 | 332 | 272 | 227 | 192 | 164 | 142
|  |  | Nb,T,Rd | 3490 | 3310 | 3120 | 2900 | 2680 | 2450 | 2230 | 1880 | 1620 | 1440 | 1320 | 1230 | 1160 | 1110 | 1070 | 1040 | 1010
610 x 178 | x 82 | *+ | Nb,y,Rd | 3080 | 3080 | 3080 | 3080 | 3080 | 3080 | 3080 | 3040 | 3010 | 2970 | 2930 | 2880 | 2840 | 2780 | 2720 | 2660 | 2580
|  |  | Nb,z,Rd | 2910 | 2690 | 2410 | 2080 | 1730 | 1490 | 1210 | 828 | 596 | 449 | 349 | 280 | 229 | 191 | 161 | 138 | 120
|  |  | Nb,T,Rd | 3000 | 2840 | 2670 | 2480 | 2270 | 2060 | 1870 | 1540 | 1310 | 1140 | 1030 | 947 | 886 | 840 | 804 | 775 | 753
533 x 312 | x 273 | + | Nb,y,Rd | 12000 | 12000 | 12000 | 12000 | 12000 | 12000 | 12000 | 11800 | 11700 | 11500 | 11300 | 11100 | 10900 | 10700 | 10500 | 10200 | 9840
|  |  | Nb,z,Rd | 12000 | 11800 | 11400 | 11000 | 10600 | 10100 | 9600 | 8410 | 7120 | 5910 | 4890 | 4060 | 3410 | 2900 | 2480 | 2150 | 1880
|  |  | Nb,T,Rd | 12000 | 11900 | 11600 | 11300 | 11100 | 10800 | 10600 | 10200 | 9860 | 9600 | 9380 | 9210 | 9080 | 8970 | 8880 | 8800 | 8740
533 x 312 | x 219 | + | Nb,y,Rd | 9630 | 9630 | 9630 | 9630 | 9630 | 9630 | 9580 | 9460 | 9340 | 9200 | 9060 | 8900 | 8730 | 8530 | 8310 | 8070 | 7790
|  |  | Nb,z,Rd | 9630 | 9420 | 9120 | 8790 | 8440 | 8040 | 7600 | 6600 | 5530 | 4560 | 3760 | 3120 | 2610 | 2210 | 1900 | 1640 | 1430
|  |  | Nb,T,Rd | 9630 | 9510 | 9260 | 9020 | 8780 | 8540 | 8320 | 7880 | 7500 | 7180 | 6900 | 6680 | 6500 | 6350 | 6220 | 6120 | 6040
533 x 312 | x 182 | + | Nb,y,Rd | 7970 | 7970 | 7970 | 7970 | 7970 | 7970 | 7930 | 7830 | 7720 | 7610 | 7490 | 7360 | 7210 | 7050 | 6860 | 6660 | 6420
|  |  | Nb,z,Rd | 7970 | 7800 | 7540 | 7260 | 6960 | 6630 | 6260 | 5410 | 4530 | 3720 | 3060 | 2530 | 2120 | 1800 | 1540 | 1330 | 1160
|  |  | Nb,T,Rd | 7970 | 7870 | 7650 | 7440 | 7220 | 7000 | 6780 | 6360 | 5960 | 5600 | 5300 | 5040 | 4830 | 4660 | 4520 | 4400 | 4310
533 x 312 | x 151 | *+ | Nb,y,Rd | 6430 | 6430 | 6430 | 6430 | 6430 | 6430 | 6400 | 6320 | 6230 | 6140 | 6050 | 5940 | 5870 | 5840 | 5690 | 5510 | 5310
|  |  | Nb,z,Rd | 6430 | 6290 | 6080 | 5870 | 5770 | 5490 | 5170 | 4460 | 3720 | 3050 | 2500 | 2070 | 1730 | 1470 | 1260 | 1090 | 948
|  |  | Nb,T,Rd | 6430 | 6340 | 6170 | 5990 | 5810 | 5620 | 5430 | 5030 | 4650 | 4300 | 3990 | 3740 | 3530 | 3350 | 3210 | 3090 | 3000
533 x 210 | x 138 | + | Nb,y,Rd | 6070 | 6070 | 6070 | 6070 | 6070 | 6070 | 6030 | 5950 | 5860 | 5770 | 5670 | 5560 | 5440 | 5300 | 5150 | 4970 | 4770
|  |  | Nb,z,Rd | 5910 | 5590 | 5230 | 4800 | 4300 | 3760 | 3240 | 2370 | 1770 | 1360 | 1070 | 860 | 707 | 591 | 502 | 431 | 374
|  |  | Nb,T,Rd | 6000 | 5760 | 5520 | 5280 | 5030 | 4800 | 4580 | 4190 | 3880 | 3660 | 3480 | 3360 | 3260 | 3180 | 3120 | 3080 | 3040
533 x 210 | x 122 | * | Nb,y,Rd | 5150 | 5150 | 5150 | 5150 | 5150 | 5150 | 5120 | 5050 | 4980 | 4910 | 4820 | 4740 | 4740 | 4670 | 4530 | 4380 | 4200
|  |  | Nb,z,Rd | 5020 | 4760 | 4600 | 4220 | 3780 | 3300 | 2840 | 2080 | 1550 | 1190 | 936 | 754 | 620 | 519 | 440 | 378 | 328
|  |  | Nb,T,Rd | 5100 | 4890 | 4680 | 4470 | 4250 | 4040 | 3830 | 3460 | 3160 | 2940 | 2770 | 2640 | 2550 | 2470 | 2410 | 2370 | 2330
533 x 210 | x 109 | * | Nb,y,Rd | 4520 | 4520 | 4520 | 4520 | 4520 | 4520 | 4490 | 4430 | 4370 | 4300 | 4230 | 4160 | 4070 | 3970 | 3860 | 3730 | 3670
|  |  | Nb,z,Rd | 4400 | 4170 | 3900 | 3670 | 3350 | 2920 | 2500 | 1820 | 1360 | 1040 | 816 | 658 | 541 | 452 | 384 | 329 | 286
|  |  | Nb,T,Rd | 4470 | 4290 | 4100 | 3900 | 3700 | 3490 | 3290 | 2930 | 2630 | 2410 | 2240 | 2120 | 2020 | 1950 | 1890 | 1850 | 1810
533 x 210 | x 101 | * | Nb,y,Rd | 4120 | 4120 | 4120 | 4120 | 4120 | 4120 | 4100 | 4040 | 3990 | 3930 | 3860 | 3800 | 3720 | 3630 | 3530 | 3420 | 3290
|  |  | Nb,z,Rd | 4020 | 3800 | 3560 | 3280 | 3020 | 2690 | 2300 | 1680 | 1240 | 952 | 749 | 603 | 496 | 415 | 352 | 302 | 262
|  |  | Nb,T,Rd | 4070 | 3910 | 3730 | 3550 | 3360 | 3160 | 2960 | 2610 | 2320 | 2100 | 1940 | 1820 | 1730 | 1660 | 1600 | 1560 | 1520
533 x 210 | x 92 | * | Nb,y,Rd | 3760 | 3760 | 3760 | 3760 | 3760 | 3760 | 3730 | 3680 | 3630 | 3580 | 3520 | 3450 | 3380 | 3300 | 3210 | 3100 | 2980
|  |  | Nb,z,Rd | 3660 | 3460 | 3230 | 2970 | 2660 | 2440 | 2080 | 1500 | 1110 | 846 | 665 | 535 | 439 | 367 | 311 | 267 | 232
|  |  | Nb,T,Rd | 3710 | 3560 | 3400 | 3220 | 3040 | 2850 | 2650 | 2300 | 2020 | 1800 | 1640 | 1520 | 1440 | 1370 | 1310 | 1270 | 1240
533 x 210 | x 82 | * | Nb,y,Rd | 3310 | 3310 | 3310 | 3310 | 3310 | 3300 | 3280 | 3240 | 3190 | 3140 | 3090 | 3030 | 2970 | 2900 | 2810 | 2720 | 2610
|  |  | Nb,z,Rd | 3210 | 3030 | 2830 | 2580 | 2300 | 2000 | 1790 | 1280 | 946 | 721 | 565 | 455 | 373 | 312 | 264 | 227 | 197
|  |  | Nb,T,Rd | 3260 | 3120 | 2980 | 2820 | 2640 | 2460 | 2280 | 1940 | 1670 | 1470 | 1320 | 1210 | 1130 | 1060 | 1010 | 974 | 942
533 x 165 | x 85 | *+ | Nb,y,Rd | 3370 | 3370 | 3370 | 3370 | 3370 | 3360 | 3340 | 3300 | 3250 | 3200 | 3150 | 3090 | 3020 | 2950 | 2860 | 2770 | 2660
|  |  | Nb,z,Rd | 3170 | 2920 | 2610 | 2320 | 1940 | 1570 | 1280 | 874 | 631 | 475 | 370 | 296 | 243 | 202 | 171 | 146 | 127
|  |  | Nb,T,Rd | 3260 | 3080 | 2890 | 2690 | 2480 | 2290 | 2110 | 1820 | 1620 | 1480 | 1380 | 1310 | 1260 | 1220 | 1190 | 1170 | 1150
533 x 165 | x 75 | *+ | Nb,y,Rd | 2960 | 2960 | 2960 | 2960 | 2960 | 2960 | 2940 | 2900 | 2860 | 2810 | 2760 | 2710 | 2650 | 2580 | 2500 | 2410 | 2320
|  |  | Nb,z,Rd | 2780 | 2540 | 2250 | 1900 | 1630 | 1310 | 1060 | 719 | 517 | 389 | 302 | 242 | 198 | 165 | 139 | 119 | 103
|  |  | Nb,T,Rd | 2860 | 2690 | 2520 | 2320 | 2120 | 1920 | 1750 | 1460 | 1270 | 1140 | 1050 | 985 | 937 | 900 | 872 | 850 | 832
533 x 165 | x 66 | *+ | Nb,y,Rd | 2520 | 2520 | 2520 | 2520 | 2520 | 2520 | 2500 | 2460 | 2430 | 2390 | 2350 | 2300 | 2250 | 2200 | 2130 | 2050 | 1970
|  |  | Nb,z,Rd | 2360 | 2150 | 1900 | 1600 | 1360 | 1100 | 881 | 598 | 429 | 322 | 251 | 200 | 164 | 136 | 115 | 98.8 | 85.6
|  |  | Nb,T,Rd | 2430 | 2290 | 2130 | 1960 | 1770 | 1590 | 1430 | 1180 | 1000 | 885 | 803 | 744 | 701 | 669 | 644 | 624 | 608
457 x 191 | x 161 | + | Nb,y,Rd | 7110 | 7110 | 7110 | 7110 | 7110 | 7060 | 7010 | 6900 | 6780 | 6660 | 6520 | 6350 | 6170 | 5960 | 5710 | 5440 | 5140
|  |  | Nb,z,Rd | 6890 | 6510 | 6060 | 5530 | 4920 | 4280 | 3660 | 2660 | 1970 | 1510 | 1190 | 955 | 785 | 657 | 557 | 478 | 415
|  |  | Nb,T,Rd | 7010 | 6740 | 6500 | 6280 | 6100 | 5940 | 5800 | 5590 | 5450 | 5350 | 5280 | 5220 | 5180 | 5150 | 5130 | 5110 | 5090
457 x 191 | x 133 | + | Nb,y,Rd | 5860 | 5860 | 5860 | 5860 | 5860 | 5820 | 5780 | 5690 | 5590 | 5480 | 5360 | 5220 | 5060 | 4880 | 4670 | 4440 | 4180
|  |  | Nb,z,Rd | 5680 | 5350 | 4960 | 4510 | 3980 | 3440 | 2930 | 2110 | 1560 | 1190 | 936 | 753 | 619 | 517 | 439 | 377 | 327
|  |  | Nb,T,Rd | 5770 | 5530 | 5300 | 5090 | 4890 | 4720 | 4560 | 4310 | 4130 | 4000 | 3910 | 3840 | 3780 | 3740 | 3710 | 3690 | 3670
457 x 191 | x 106 | + | Nb,y,Rd | 4660 | 4660 | 4660 | 4660 | 4650 | 4620 | 4580 | 4510 | 4430 | 4340 | 4240 | 4120 | 3990 | 3840 | 3670 | 3470 | 3260
|  |  | Nb,z,Rd | 4490 | 4220 | 3900 | 3520 | 3090 | 2650 | 2240 | 1600 | 1180 | 901 | 707 | 569 | 467 | 390 | 331 | 284 | 246
|  |  | Nb,T,Rd | 4570 | 4370 | 4160 | 3960 | 3760 | 3570 | 3400 | 3110 | 2890 | 2740 | 2620 | 2540 | 2470 | 2420 | 2380 | 2350 | 2330
457 x 191 | x 98 | * | Nb,y,Rd | 4200 | 4200 | 4200 | 4200 | 4200 | 4170 | 4140 | 4120 | 4100 | 4020 | 3930 | 3820 | 3700 | 3560 | 3400 | 3230 | 3030
|  |  | Nb,z,Rd | 4120 | 3910 | 3620 | 3270 | 2870 | 2460 | 2080 | 1490 | 1100 | 838 | 657 | 529 | 434 | 363 | 308 | 264 | 229
|  |  | Nb,T,Rd | 4130 | 3940 | 3760 | 3570 | 3390 | 3210 | 3040 | 2760 | 2550 | 2390 | 2280 | 2190 | 2130 | 2080 | 2040 | 2010 | 1990
457 x 191 | x 89 | * | Nb,y,Rd | 3770 | 3770 | 3770 | 3770 | 3770 | 3740 | 3710 | 3650 | 3590 | 3520 | 3440 | 3350 | 3300 | 3240 | 3100 | 2930 | 2750
|  |  | Nb,z,Rd | 3640 | 3420 | 3290 | 2960 | 2590 | 2220 | 1870 | 1340 | 987 | 751 | 589 | 474 | 389 | 325 | 276 | 236 | 205
|  |  | Nb,T,Rd | 3700 | 3530 | 3360 | 3180 | 3000 | 2830 | 2660 | 2380 | 2160 | 2010 | 1890 | 1810 | 1740 | 1700 | 1660 | 1630 | 1600
457 x 191 | x 82 | * | Nb,y,Rd | 3470 | 3470 | 3470 | 3470 | 3470 | 3440 | 3420 | 3360 | 3300 | 3240 | 3160 | 3080 | 2980 | 2870 | 2750 | 2700 | 2520
|  |  | Nb,z,Rd | 3350 | 3140 | 2900 | 2730 | 2370 | 2010 | 1690 | 1200 | 882 | 670 | 525 | 422 | 346 | 289 | 245 | 210 | 182
|  |  | Nb,T,Rd | 3400 | 3240 | 3080 | 2910 | 2730 | 2560 | 2390 | 2100 | 1880 | 1730 | 1610 | 1530 | 1460 | 1420 | 1380 | 1350 | 1320
457 x 191 | x 74 | * | Nb,y,Rd | 3090 | 3090 | 3090 | 3090 | 3090 | 3060 | 3040 | 2990 | 2940 | 2880 | 2820 | 2750 | 2660 | 2560 | 2450 | 2330 | 2190
|  |  | Nb,z,Rd | 2980 | 2800 | 2590 | 2340 | 2120 | 1820 | 1520 | 1080 | 792 | 602 | 471 | 379 | 311 | 259 | 220 | 189 | 164
|  |  | Nb,T,Rd | 3020 | 2880 | 2740 | 2580 | 2410 | 2240 | 2080 | 1800 | 1590 | 1440 | 1330 | 1240 | 1180 | 1140 | 1100 | 1070 | 1050
457 x 191 | x 67 | * | Nb,y,Rd | 2740 | 2740 | 2740 | 2740 | 2740 | 2720 | 2700 | 2650 | 2610 | 2560 | 2500 | 2430 | 2360 | 2270 | 2170 | 2060 | 1940
|  |  | Nb,z,Rd | 2640 | 2480 | 2290 | 2060 | 1800 | 1600 | 1340 | 946 | 692 | 525 | 411 | 330 | 271 | 226 | 192 | 164 | 143
|  |  | Nb,T,Rd | 2680 | 2560 | 2420 | 2280 | 2120 | 1960 | 1810 | 1540 | 1340 | 1190 | 1090 | 1010 | 952 | 908 | 874 | 847 | 825
457 x 152 | x 82 | * | Nb,y,Rd | 3460 | 3460 | 3460 | 3460 | 3450 | 3430 | 3400 | 3350 | 3290 | 3220 | 3150 | 3070 | 3040 | 2960 | 2820 | 2670 | 2500
|  |  | Nb,z,Rd | 3240 | 3040 | 2700 | 2260 | 1840 | 1480 | 1200 | 820 | 591 | 445 | 346 | 277 | 227 | 189 | 160 | 137 | 119
|  |  | Nb,T,Rd | 3320 | 3130 | 2940 | 2740 | 2560 | 2390 | 2250 | 2030 | 1880 | 1780 | 1710 | 1660 | 1620 | 1590 | 1570 | 1550 | 1540
457 x 152 | x 74 | * | Nb,y,Rd | 3040 | 3040 | 3040 | 3040 | 3040 | 3020 | 2990 | 2940 | 2890 | 2840 | 2770 | 2700 | 2620 | 2520 | 2410 | 2360 | 2240
|  |  | Nb,z,Rd | 2840 | 2600 | 2360 | 2010 | 1630 | 1310 | 1060 | 722 | 520 | 391 | 305 | 244 | 199 | 166 | 141 | 120 | 104
|  |  | Nb,T,Rd | 2920 | 2750 | 2570 | 2390 | 2210 | 2050 | 1910 | 1700 | 1550 | 1450 | 1380 | 1330 | 1290 | 1270 | 1240 | 1230 | 1210
457 x 152 | x 67 | * | Nb,y,Rd | 2770 | 2770 | 2770 | 2770 | 2760 | 2740 | 2720 | 2680 | 2630 | 2580 | 2520 | 2450 | 2370 | 2280 | 2180 | 2060 | 1940
|  |  | Nb,z,Rd | 2580 | 2350 | 2060 | 1810 | 1450 | 1160 | 935 | 636 | 457 | 343 | 267 | 214 | 175 | 145 | 123 | 105 | 91.3
|  |  | Nb,T,Rd | 2650 | 2490 | 2320 | 2140 | 1960 | 1800 | 1650 | 1430 | 1280 | 1190 | 1120 | 1070 | 1030 | 1000 | 983 | 966 | 953
457 x 152 | x 60 | * | Nb,y,Rd | 2390 | 2390 | 2390 | 2390 | 2390 | 2370 | 2360 | 2320 | 2280 | 2230 | 2180 | 2120 | 2060 | 1980 | 1890 | 1800 | 1690
|  |  | Nb,z,Rd | 2230 | 2040 | 1790 | 1500 | 1270 | 1010 | 815 | 554 | 398 | 299 | 232 | 186 | 152 | 126 | 107 | 91.6 | 79.3
|  |  | Nb,T,Rd | 2290 | 2150 | 2000 | 1840 | 1670 | 1510 | 1380 | 1170 | 1030 | 938 | 874 | 827 | 793 | 768 | 748 | 732 | 720
457 x 152 | x 52 | * | Nb,y,Rd | 2030 | 2030 | 2030 | 2030 | 2030 | 2020 | 2000 | 1970 | 1930 | 1890 | 1850 | 1800 | 1740 | 1680 | 1600 | 1520 | 1420
|  |  | Nb,z,Rd | 1890 | 1720 | 1500 | 1240 | 1050 | 833 | 668 | 452 | 324 | 243 | 189 | 151 | 123 | 103 | 86.9 | 74.4 | 64.4
|  |  | Nb,T,Rd | 1950 | 1820 | 1690 | 1540 | 1380 | 1240 | 1110 | 920 | 793 | 707 | 648 | 607 | 576 | 553 | 535 | 521 | 509
406 x 178 | x 85 | + | Nb,y,Rd | 3760 | 3760 | 3760 | 3760 | 3740 | 3710 | 3670 | 3600 | 3530 | 3440 | 3340 | 3220 | 3090 | 2930 | 2750 | 2550 | 2360
|  |  | Nb,z,Rd | 3610 | 3370 | 3090 | 2760 | 2380 | 2020 | 1690 | 1200 | 876 | 665 | 521 | 418 | 343 | 287 | 243 | 208 | 181
|  |  | Nb,T,Rd | 3660 | 3490 | 3310 | 3140 | 2960 | 2800 | 2660 | 2420 | 2250 | 2130 | 2040 | 1980 | 1930 | 1900 | 1870 | 1850 | 1830
406 x 178 | x 74 | * | Nb,y,Rd | 3220 | 3220 | 3220 | 3220 | 3200 | 3180 | 3150 | 3090 | 3020 | 2950 | 2860 | 2860 | 2720 | 2580 | 2410 | 2230 | 2050
|  |  | Nb,z,Rd | 3090 | 2880 | 2720 | 2410 | 2060 | 1730 | 1440 | 1010 | 739 | 560 | 438 | 352 | 289 | 241 | 204 | 175 | 152
|  |  | Nb,T,Rd | 3140 | 2980 | 2820 | 2660 | 2490 | 2330 | 2190 | 1950 | 1780 | 1660 | 1570 | 1510 | 1460 | 1420 | 1400 | 1380 | 1360
406 x 178 | x 67 | * | Nb,y,Rd | 2860 | 2860 | 2860 | 2860 | 2850 | 2820 | 2800 | 2750 | 2690 | 2620 | 2550 | 2460 | 2350 | 2280 | 2170 | 2010 | 1840
|  |  | Nb,z,Rd | 2740 | 2560 | 2340 | 2160 | 1840 | 1540 | 1280 | 897 | 654 | 496 | 388 | 311 | 255 | 213 | 180 | 155 | 134
|  |  | Nb,T,Rd | 2790 | 2650 | 2500 | 2350 | 2190 | 2030 | 1890 | 1660 | 1490 | 1370 | 1280 | 1220 | 1170 | 1140 | 1110 | 1090 | 1070
406 x 178 | x 60 | * | Nb,y,Rd | 2500 | 2500 | 2500 | 2500 | 2490 | 2470 | 2440 | 2400 | 2350 | 2290 | 2230 | 2150 | 2060 | 1960 | 1840 | 1710 | 1640
|  |  | Nb,z,Rd | 2400 | 2240 | 2050 | 1830 | 1640 | 1370 | 1140 | 795 | 580 | 439 | 344 | 276 | 226 | 189 | 160 | 137 | 119
|  |  | Nb,T,Rd | 2440 | 2310 | 2180 | 2040 | 1900 | 1750 | 1620 | 1390 | 1230 | 1110 | 1030 | 970 | 926 | 892 | 866 | 845 | 829
406 x 178 | x 54 | * | Nb,y,Rd | 2230 | 2230 | 2230 | 2230 | 2210 | 2190 | 2170 | 2130 | 2090 | 2040 | 1980 | 1910 | 1820 | 1730 | 1620 | 1510 | 1440
|  |  | Nb,z,Rd | 2130 | 1980 | 1810 | 1600 | 1430 | 1180 | 978 | 681 | 495 | 375 | 293 | 235 | 192 | 160 | 136 | 116 | 101
|  |  | Nb,T,Rd | 2160 | 2050 | 1930 | 1800 | 1660 | 1520 | 1390 | 1170 | 1010 | 902 | 824 | 768 | 726 | 695 | 670 | 651 | 635
406 x 140 | x 53 | *+ | Nb,y,Rd | 2200 | 2200 | 2200 | 2200 | 2180 | 2160 | 2140 | 2100 | 2060 | 2010 | 1950 | 1880 | 1790 | 1700 | 1590 | 1500 | 1410
|  |  | Nb,z,Rd | 2030 | 1820 | 1570 | 1340 | 1050 | 827 | 663 | 448 | 321 | 241 | 187 | 149 | 122 | 102 | 85.8 | 73.5 | 63.6
|  |  | Nb,T,Rd | 2080 | 1950 | 1800 | 1640 | 1490 | 1350 | 1240 | 1070 | 964 | 892 | 842 | 807 | 781 | 762 | 747 | 735 | 726
406 x 140 | x 46 | * | Nb,y,Rd | 1820 | 1820 | 1820 | 1820 | 1810 | 1800 | 1780 | 1750 | 1710 | 1670 | 1620 | 1570 | 1500 | 1430 | 1340 | 1250 | 1160
|  |  | Nb,z,Rd | 1680 | 1520 | 1310 | 1080 | 892 | 703 | 563 | 380 | 272 | 204 | 158 | 126 | 103 | 86.0 | 72.7 | 62.2 | 53.9
|  |  | Nb,T,Rd | 1730 | 1620 | 1490 | 1350 | 1210 | 1080 | 979 | 825 | 724 | 658 | 613 | 581 | 557 | 540 | 526 | 515 | 507
406 x 140 | x 39 | * | Nb,y,Rd | 1500 | 1500 | 1500 | 1500 | 1490 | 1470 | 1460 | 1430 | 1400 | 1370 | 1330 | 1280 | 1220 | 1160 | 1090 | 1010 | 932
|  |  | Nb,z,Rd | 1370 | 1230 | 1050 | 846 | 698 | 545 | 434 | 292 | 208 | 156 | 121 | 96.7 | 78.9 | 65.7 | 55.5 | 47.5 | 41.1
|  |  | Nb,T,Rd | 1420 | 1320 | 1200 | 1080 | 952 | 839 | 743 | 605 | 517 | 459 | 420 | 392 | 372 | 356 | 345 | 335 | 328
356 x 171 | x 67 | * | Nb,y,Rd | 3030 | 3030 | 3030 | 3020 | 3000 | 2960 | 2930 | 2860 | 2790 | 2690 | 2580 | 2450 | 2290 | 2120 | 1940 | 1750 | 1580
|  |  | Nb,z,Rd | 2900 | 2690 | 2450 | 2160 | 1840 | 1540 | 1280 | 897 | 654 | 496 | 388 | 311 | 255 | 213 | 180 | 155 | 134
|  |  | Nb,T,Rd | 2890 | 2750 | 2600 | 2450 | 2300 | 2170 | 2050 | 1860 | 1730 | 1630 | 1570 | 1520 | 1480 | 1460 | 1430 | 1420 | 1400
356 x 171 | x 57 | * | Nb,y,Rd | 2470 | 2470 | 2470 | 2460 | 2440 | 2420 | 2390 | 2340 | 2270 | 2200 | 2140 | 2060 | 1930 | 1780 | 1620 | 1460 | 1320
|  |  | Nb,z,Rd | 2360 | 2200 | 2060 | 1810 | 1530 | 1270 | 1050 | 736 | 536 | 405 | 317 | 254 | 208 | 174 | 147 | 126 | 109
|  |  | Nb,T,Rd | 2400 | 2270 | 2140 | 2000 | 1860 | 1730 | 1610 | 1420 | 1280 | 1190 | 1120 | 1070 | 1040 | 1010 | 987 | 970 | 957
356 x 171 | x 51 | * | Nb,y,Rd | 2170 | 2170 | 2170 | 2160 | 2140 | 2120 | 2100 | 2050 | 1990 | 1930 | 1850 | 1760 | 1650 | 1580 | 1440 | 1300 | 1170
|  |  | Nb,z,Rd | 2070 | 1920 | 1750 | 1600 | 1350 | 1120 | 923 | 644 | 468 | 354 | 277 | 222 | 182 | 152 | 128 | 110 | 95.4
|  |  | Nb,T,Rd | 2100 | 1990 | 1870 | 1740 | 1610 | 1480 | 1360 | 1180 | 1050 | 955 | 890 | 844 | 809 | 783 | 763 | 747 | 734
356 x 171 | x 45 | * | Nb,y,Rd | 1880 | 1880 | 1880 | 1870 | 1860 | 1840 | 1820 | 1770 | 1720 | 1670 | 1600 | 1520 | 1420 | 1320 | 1240 | 1110 | 999
|  |  | Nb,z,Rd | 1790 | 1660 | 1500 | 1320 | 1160 | 952 | 783 | 543 | 394 | 298 | 233 | 186 | 153 | 127 | 108 | 92.4 | 80.1
|  |  | Nb,T,Rd | 1820 | 1720 | 1610 | 1500 | 1370 | 1250 | 1140 | 961 | 836 | 750 | 689 | 646 | 613 | 589 | 570 | 555 | 543
356 x 127 | x 39 | * | Nb,y,Rd | 1600 | 1600 | 1600 | 1590 | 1580 | 1560 | 1540 | 1510 | 1470 | 1420 | 1360 | 1290 | 1200 | 1110 | 1040 | 948 | 850
|  |  | Nb,z,Rd | 1440 | 1260 | 1040 | 825 | 628 | 487 | 386 | 258 | 184 | 137 | 106 | 84.9 | 69.3 | 57.6 | 48.7 | 41.6 | 36.0
|  |  | Nb,T,Rd | 1490 | 1370 | 1240 | 1110 | 991 | 892 | 813 | 704 | 637 | 593 | 563 | 543 | 527 | 516 | 507 | 500 | 495
356 x 127 | x 33 | * | Nb,y,Rd | 1310 | 1310 | 1310 | 1300 | 1290 | 1280 | 1260 | 1230 | 1200 | 1160 | 1110 | 1050 | 980 | 904 | 825 | 746 | 696
|  |  | Nb,z,Rd | 1170 | 1020 | 823 | 661 | 500 | 386 | 305 | 203 | 145 | 108 | 83.7 | 66.7 | 54.4 | 45.2 | 38.2 | 32.7 | 28.3
|  |  | Nb,T,Rd | 1220 | 1110 | 998 | 878 | 768 | 677 | 606 | 507 | 447 | 408 | 382 | 364 | 350 | 340 | 333 | 327 | 322
305 x 165 | x 54 |  | Nb,y,Rd | 2440 | 2440 | 2440 | 2410 | 2390 | 2360 | 2320 | 2260 | 2170 | 2060 | 1940 | 1780 | 1610 | 1440 | 1280 | 1140 | 1010
|  |  | Nb,z,Rd | 2320 | 2160 | 1960 | 1720 | 1460 | 1210 | 1000 | 703 | 512 | 388 | 303 | 243 | 199 | 166 | 141 | 121 | 105
|  |  | Nb,T,Rd | 2360 | 2230 | 2100 | 1980 | 1860 | 1750 | 1650 | 1500 | 1400 | 1320 | 1270 | 1240 | 1210 | 1190 | 1170 | 1160 | 1150
305 x 165 | x 46 | * | Nb,y,Rd | 2000 | 2000 | 2000 | 1980 | 1960 | 1930 | 1910 | 1850 | 1790 | 1700 | 1650 | 1520 | 1380 | 1230 | 1090 | 970 | 861
|  |  | Nb,z,Rd | 1910 | 1780 | 1660 | 1460 | 1240 | 1020 | 848 | 592 | 431 | 326 | 255 | 205 | 168 | 140 | 118 | 102 | 88.0
|  |  | Nb,T,Rd | 1930 | 1830 | 1720 | 1600 | 1490 | 1390 | 1290 | 1140 | 1040 | 971 | 921 | 885 | 859 | 838 | 823 | 810 | 800
305 x 165 | x 40 | * | Nb,y,Rd | 1710 | 1710 | 1710 | 1690 | 1670 | 1650 | 1630 | 1590 | 1530 | 1460 | 1370 | 1270 | 1190 | 1060 | 945 | 837 | 743
|  |  | Nb,z,Rd | 1630 | 1520 | 1380 | 1220 | 1070 | 884 | 730 | 509 | 370 | 280 | 219 | 175 | 144 | 120 | 101 | 87.0 | 75.4
|  |  | Nb,T,Rd | 1650 | 1560 | 1460 | 1360 | 1250 | 1150 | 1060 | 912 | 812 | 744 | 695 | 661 | 635 | 616 | 601 | 589 | 579
305 x 127 | x 48 |  | Nb,y,Rd | 2170 | 2170 | 2170 | 2140 | 2120 | 2090 | 2060 | 1990 | 1910 | 1810 | 1680 | 1530 | 1370 | 1220 | 1080 | 950 | 841
|  |  | Nb,z,Rd | 1940 | 1680 | 1360 | 1050 | 800 | 621 | 493 | 330 | 235 | 176 | 136 | 109 | 88.9 | 73.9 | 62.4 | 53.4 | 46.2
|  |  | Nb,T,Rd | 2020 | 1880 | 1740 | 1610 | 1500 | 1420 | 1360 | 1270 | 1210 | 1180 | 1150 | 1140 | 1120 | 1110 | 1110 | 1100 | 1100
305 x 127 | x 42 |  | Nb,y,Rd | 1900 | 1900 | 1890 | 1870 | 1850 | 1820 | 1800 | 1740 | 1660 | 1570 | 1460 | 1330 | 1190 | 1050 | 928 | 818 | 724
|  |  | Nb,z,Rd | 1690 | 1460 | 1170 | 894 | 682 | 529 | 419 | 280 | 200 | 149 | 116 | 92.4 | 75.4 | 62.7 | 52.9 | 45.3 | 39.2
|  |  | Nb,T,Rd | 1760 | 1620 | 1480 | 1350 | 1240 | 1150 | 1080 | 985 | 927 | 889 | 864 | 846 | 833 | 823 | 816 | 810 | 805
305 x 127 | x 37 | * | Nb,y,Rd | 1610 | 1610 | 1610 | 1590 | 1570 | 1550 | 1530 | 1480 | 1460 | 1380 | 1280 | 1160 | 1040 | 920 | 810 | 714 | 631
|  |  | Nb,z,Rd | 1460 | 1280 | 1020 | 778 | 592 | 459 | 363 | 243 | 173 | 129 | 100 | 79.9 | 65.2 | 54.2 | 45.8 | 39.2 | 33.9
|  |  | Nb,T,Rd | 1490 | 1370 | 1240 | 1120 | 1020 | 934 | 868 | 777 | 721 | 685 | 660 | 643 | 631 | 621 | 614 | 608 | 604
305 x 102 | x 33 | * | Nb,y,Rd | 1380 | 1380 | 1380 | 1360 | 1350 | 1330 | 1310 | 1270 | 1220 | 1160 | 1090 | 1050 | 939 | 833 | 735 | 649 | 574
|  |  | Nb,z,Rd | 1160 | 969 | 695 | 496 | 365 | 277 | 218 | 144 | 102 | 75.6 | 58.5 | 46.6 | 37.9 | 31.5 | 26.6 | 22.7 | 19.7
|  |  | Nb,T,Rd | 1240 | 1110 | 979 | 866 | 778 | 712 | 664 | 601 | 564 | 541 | 525 | 514 | 506 | 500 | 496 | 492 | 490
305 x 102 | x 28 | * | Nb,y,Rd | 1150 | 1150 | 1150 | 1130 | 1120 | 1100 | 1090 | 1060 | 1020 | 965 | 903 | 830 | 783 | 692 | 608 | 536 | 474
|  |  | Nb,z,Rd | 962 | 783 | 570 | 404 | 296 | 224 | 176 | 116 | 81.9 | 61.0 | 47.1 | 37.5 | 30.5 | 25.4 | 21.4 | 18.3 | 15.8
|  |  | Nb,T,Rd | 1030 | 912 | 792 | 684 | 601 | 539 | 493 | 434 | 400 | 378 | 364 | 353 | 346 | 341 | 337 | 333 | 331
305 x 102 | x 25 | * | Nb,y,Rd | 988 | 988 | 986 | 975 | 963 | 951 | 938 | 908 | 872 | 827 | 771 | 706 | 648 | 588 | 515 | 453 | 399
|  |  | Nb,z,Rd | 815 | 648 | 464 | 324 | 236 | 179 | 140 | 92.0 | 65.0 | 48.3 | 37.3 | 29.7 | 24.2 | 20.1 | 16.9 | 14.5 | 12.5
|  |  | Nb,T,Rd | 878 | 770 | 655 | 553 | 475 | 419 | 378 | 325 | 295 | 276 | 263 | 254 | 248 | 243 | 239 | 237 | 234
254 x 146 | x 43 |  | Nb,y,Rd | 1940 | 1940 | 1930 | 1900 | 1870 | 1840 | 1810 | 1730 | 1630 | 1500 | 1350 | 1180 | 1030 | 892 | 775 | 677 | 594
|  |  | Nb,z,Rd | 1820 | 1670 | 1480 | 1250 | 1020 | 829 | 675 | 463 | 335 | 252 | 197 | 157 | 129 | 107 | 90.8 | 77.8 | 67.4
|  |  | Nb,T,Rd | 1850 | 1740 | 1640 | 1540 | 1440 | 1370 | 1310 | 1210 | 1150 | 1110 | 1090 | 1070 | 1050 | 1040 | 1030 | 1020 | 1020
254 x 146 | x 37 | * | Nb,y,Rd | 1650 | 1650 | 1630 | 1630 | 1610 | 1590 | 1560 | 1490 | 1400 | 1280 | 1150 | 1010 | 875 | 758 | 657 | 574 | 503
|  |  | Nb,z,Rd | 1570 | 1430 | 1260 | 1060 | 869 | 702 | 571 | 391 | 282 | 213 | 166 | 133 | 109 | 90.4 | 76.5 | 65.5 | 56.8
|  |  | Nb,T,Rd | 1570 | 1470 | 1370 | 1270 | 1180 | 1100 | 1040 | 938 | 874 | 832 | 802 | 781 | 765 | 754 | 745 | 738 | 732
254 x 146 | x 31 | * | Nb,y,Rd | 1370 | 1370 | 1360 | 1340 | 1320 | 1290 | 1280 | 1240 | 1160 | 1060 | 941 | 819 | 707 | 609 | 527 | 459 | 403
|  |  | Nb,z,Rd | 1280 | 1190 | 1040 | 865 | 698 | 560 | 453 | 309 | 223 | 168 | 130 | 104 | 85.3 | 71.1 | 60.1 | 51.5 | 44.6
|  |  | Nb,T,Rd | 1300 | 1210 | 1120 | 1020 | 934 | 853 | 785 | 685 | 621 | 578 | 548 | 528 | 512 | 501 | 492 | 485 | 479
254 x 102 | x 28 | * | Nb,y,Rd | 1240 | 1240 | 1230 | 1210 | 1200 | 1200 | 1180 | 1130 | 1060 | 963 | 855 | 745 | 642 | 554 | 480 | 418 | 366
|  |  | Nb,z,Rd | 1080 | 860 | 627 | 451 | 333 | 254 | 199 | 132 | 93.3 | 69.5 | 53.7 | 42.8 | 34.9 | 29.0 | 24.4 | 20.9 | 18.1
|  |  | Nb,T,Rd | 1120 | 1010 | 899 | 808 | 738 | 687 | 649 | 599 | 569 | 551 | 538 | 530 | 523 | 519 | 515 | 512 | 510
254 x 102 | x 25 | * | Nb,y,Rd | 1090 | 1090 | 1080 | 1060 | 1040 | 1020 | 1010 | 983 | 927 | 842 | 743 | 644 | 553 | 476 | 411 | 358 | 314
|  |  | Nb,z,Rd | 946 | 741 | 532 | 380 | 279 | 212 | 167 | 110 | 77.8 | 57.9 | 44.8 | 35.6 | 29.0 | 24.1 | 20.3 | 17.4 | 15.0
|  |  | Nb,T,Rd | 972 | 867 | 761 | 670 | 600 | 549 | 511 | 463 | 434 | 416 | 404 | 395 | 389 | 385 | 381 | 379 | 376
254 x 102 | x 22 | * | Nb,y,Rd | 934 | 934 | 924 | 910 | 896 | 880 | 863 | 821 | 793 | 725 | 636 | 548 | 470 | 403 | 348 | 302 | 265
|  |  | Nb,z,Rd | 793 | 623 | 439 | 310 | 227 | 172 | 135 | 88.7 | 62.7 | 46.7 | 36.1 | 28.7 | 23.4 | 19.4 | 16.4 | 14.0 | 12.1
|  |  | Nb,T,Rd | 829 | 731 | 629 | 541 | 474 | 426 | 391 | 345 | 319 | 303 | 292 | 284 | 278 | 274 | 271 | 269 | 267
203 x 133 | x 30 |  | Nb,y,Rd | 1360 | 1350 | 1320 | 1300 | 1270 | 1240 | 1210 | 1120 | 994 | 853 | 717 | 599 | 503 | 427 | 365 | 316 | 275
|  |  | Nb,z,Rd | 1250 | 1120 | 961 | 782 | 620 | 493 | 396 | 268 | 193 | 145 | 112 | 89.9 | 73.5 | 61.2 | 51.7 | 44.3 | 38.3
|  |  | Nb,T,Rd | 1270 | 1190 | 1100 | 1020 | 958 | 904 | 861 | 801 | 763 | 738 | 721 | 709 | 700 | 694 | 689 | 685 | 681
203 x 133 | x 25 |  | Nb,y,Rd | 1140 | 1130 | 1110 | 1090 | 1060 | 1040 | 1010 | 926 | 821 | 700 | 586 | 488 | 409 | 347 | 296 | 256 | 223
|  |  | Nb,z,Rd | 1040 | 931 | 791 | 639 | 504 | 398 | 319 | 216 | 155 | 116 | 90.3 | 72.1 | 58.9 | 49.1 | 41.5 | 35.5 | 30.8
|  |  | Nb,T,Rd | 1060 | 982 | 900 | 820 | 750 | 692 | 646 | 582 | 541 | 515 | 497 | 485 | 475 | 468 | 463 | 459 | 456
203 x 102 | x 23 |  | Nb,y,Rd | 1040 | 1040 | 1020 | 998 | 976 | 951 | 921 | 846 | 746 | 634 | 529 | 440 | 369 | 312 | 267 | 230 | 201
|  |  | Nb,z,Rd | 897 | 735 | 553 | 404 | 301 | 230 | 181 | 120 | 85.3 | 63.6 | 49.2 | 39.2 | 32.0 | 26.6 | 22.4 | 19.2 | 16.6
|  |  | Nb,T,Rd | 940 | 854 | 776 | 714 | 667 | 632 | 607 | 573 | 554 | 541 | 533 | 527 | 522 | 519 | 517 | 515 | 513
178 x 102 | x 19 |  | Nb,y,Rd | 863 | 851 | 833 | 813 | 790 | 764 | 731 | 647 | 544 | 444 | 361 | 295 | 245 | 206 | 176 | 151 | 132
|  |  | Nb,z,Rd | 742 | 610 | 459 | 336 | 251 | 192 | 151 | 100 | 71.1 | 53.0 | 41.0 | 32.7 | 26.6 | 22.1 | 18.7 | 16.0 | 13.8
|  |  | Nb,T,Rd | 774 | 701 | 635 | 581 | 541 | 511 | 490 | 461 | 445 | 434 | 427 | 422 | 418 | 416 | 414 | 412 | 411
152 x 89 | x 16 |  | Nb,y,Rd | 720 | 703 | 685 | 664 | 638 | 606 | 566 | 469 | 371 | 291 | 232 | 188 | 155 | 129 | 110 | 94.3 | 81.9
|  |  | Nb,z,Rd | 595 | 460 | 327 | 232 | 170 | 129 | 101 | 66.7 | 47.2 | 35.1 | 27.1 | 21.6 | 17.6 | 14.6 | 12.3 | 10.5 | 9.11
|  |  | Nb,T,Rd | 634 | 575 | 528 | 495 | 472 | 456 | 444 | 429 | 421 | 415 | 412 | 409 | 408 | 406 | 405 | 404 | 404
127 x 76 | x 13 |  | Nb,y,Rd | 580 | 563 | 543 | 519 | 487 | 446 | 399 | 302 | 226 | 173 | 136 | 109 | 89.5 | 74.7 | 63.2 | 54.2 | 47.0
|  |  | Nb,z,Rd | 455 | 325 | 218 | 151 | 109 | 82.4 | 64.3 | 42.2 | 29.8 | 22.1 | 17.1 | 13.6 | 11.1 | 9.17 | 7.73 | 6.61 | 5.71
|  |  | Nb,T,Rd | 507 | 468 | 442 | 426 | 416 | 409 | 404 | 398 | 395 | 392 | 391 | 390 | 389 | 389 | 388 | 388 | 388
+ These sections are in addition to the range of BS EN 10365 sections
∗ The section may be Class 4 under axial compression
Values in italic type indicate that the section is a Class 4 section in pure compression and allowance has been made in calculating the resistance
For values of the compression cross-sectional resistance, Nc,Rd, see values of Npl,Rd in tables for axial force and bending
This data was downloaded from the Steel for Life Blue Book website (https://www.steelforlifebluebook.co.uk/ub/ec3-ukna/compression-s355/) on 11/02/2019 at 16:21:26
© 2019, SCI. This data is subject to the same terms as defined by the Steel for Life Blue Book website (https://www.steelforlifebluebook.co.uk/about/)