## UB-bending-S355-EC3(UKNA)-UK-2
Eurocode 3 (in accordance with the UK National Annex) (BS EN 1993-1-1: 2005+A1: 2014, BS EN 10365: 2017)
Universal beams (UB), Buckling resistance moment with S355
Section designation |  |  | C1(1) | Buckling Resistance Moment Mb,Rd (kNm) for length between lateral restraints (m) | [16 empty] | Second moment of area Axis y-y
Iy
Cross-section resistance (kNm) & Classification |  |  |  | 1.0 | 1.5 | 2.0 | 2.5 | 3.0 | 3.5 | 4.0 | 5.0 | 6.0 | 7.0 | 8.0 | 9.0 | 10.0 | 11.0 | 12.0 | 13.0 | 14.0 | cm4
1016 x 305 | x 584 | + | 1.00 | 9110 | 9110 | 9110 | 9110 | 8660 | 8170 | 7720 | 6930 | 6260 | 5700 | 5220 | 4820 | 4480 | 4180 | 3920 | 3700 | 3490 | 1246000
|  |  | 1.13 | 9110 | 9110 | 9110 | 9110 | 9070 | 8610 | 8180 | 7420 | 6760 | 6200 | 5710 | 5290 | 4920 | 4600 | 4320 | 4070 | 3850
Mc,y,Rd = 9110 |  |  | 1.35 | 9110 | 9110 | 9110 | 9110 | 9110 | 9110 | 8820 | 8120 | 7500 | 6950 | 6460 | 6030 | 5640 | 5300 | 4980 | 4710 | 4450
Mc,z,Rd = 1130 |  |  | 1.50 | 9110 | 9110 | 9110 | 9110 | 9110 | 9110 | 9110 | 8520 | 7930 | 7400 | 6920 | 6480 | 6090 | 5740 | 5420 | 5130 | 4860
|  |  | 1.77 | 9110 | 9110 | 9110 | 9110 | 9110 | 9110 | 9110 | 9110 | 8580 | 8090 | 7630 | 7210 | 6820 | 6470 | 6140 | 5840 | 5560
|  |  | 2.00 | 9110 | 9110 | 9110 | 9110 | 9110 | 9110 | 9110 | 9110 | 9040 | 8580 | 8150 | 7750 | 7370 | 7020 | 6700 | 6390 | 6110
Class = 1 |  |  | 2.50 | 9110 | 9110 | 9110 | 9110 | 9110 | 9110 | 9110 | 9110 | 9110 | 9110 | 9040 | 8690 | 8350 | 8030 | 7730 | 7430 | 7160
1016 x 305 | x 494 | + | 1.00 | 7840 | 7840 | 7840 | 7780 | 7290 | 6840 | 6420 | 5680 | 5070 | 4560 | 4130 | 3770 | 3470 | 3220 | 3000 | 2810 | 2640 | 1028000
|  |  | 1.13 | 7840 | 7840 | 7840 | 7840 | 7650 | 7230 | 6830 | 6120 | 5500 | 4980 | 4530 | 4150 | 3830 | 3550 | 3300 | 3090 | 2900
Mc,y,Rd = 7840 |  |  | 1.35 | 7840 | 7840 | 7840 | 7840 | 7840 | 7760 | 7400 | 6740 | 6150 | 5620 | 5160 | 4760 | 4410 | 4100 | 3820 | 3580 | 3360
Mc,z,Rd = 944 |  |  | 1.50 | 7840 | 7840 | 7840 | 7840 | 7840 | 7840 | 7720 | 7100 | 6530 | 6010 | 5560 | 5150 | 4780 | 4460 | 4170 | 3910 | 3680
|  |  | 1.77 | 7840 | 7840 | 7840 | 7840 | 7840 | 7840 | 7840 | 7630 | 7110 | 6630 | 6180 | 5780 | 5410 | 5080 | 4770 | 4500 | 4240
|  |  | 2.00 | 7840 | 7840 | 7840 | 7840 | 7840 | 7840 | 7840 | 7840 | 7520 | 7070 | 6640 | 6250 | 5890 | 5550 | 5250 | 4960 | 4700
Class = 1 |  |  | 2.50 | 7840 | 7840 | 7840 | 7840 | 7840 | 7840 | 7840 | 7840 | 7840 | 7830 | 7460 | 7100 | 6770 | 6450 | 6150 | 5860 | 5600
1016 x 305 | x 438 | + | 1.00 | 6970 | 6970 | 6970 | 6880 | 6430 | 6020 | 5630 | 4950 | 4380 | 3910 | 3520 | 3200 | 2930 | 2700 | 2510 | 2340 | 2200 | 910000
|  |  | 1.13 | 6970 | 6970 | 6970 | 6970 | 6760 | 6370 | 6000 | 5340 | 4770 | 4280 | 3870 | 3520 | 3230 | 2970 | 2760 | 2570 | 2400
Mc,y,Rd = 6970 |  |  | 1.35 | 6970 | 6970 | 6970 | 6970 | 6970 | 6840 | 6510 | 5900 | 5340 | 4850 | 4420 | 4050 | 3720 | 3440 | 3190 | 2980 | 2780
Mc,z,Rd = 827 |  |  | 1.50 | 6970 | 6970 | 6970 | 6970 | 6970 | 6970 | 6800 | 6220 | 5680 | 5200 | 4770 | 4390 | 4050 | 3760 | 3490 | 3260 | 3050
|  |  | 1.77 | 6970 | 6970 | 6970 | 6970 | 6970 | 6970 | 6970 | 6700 | 6210 | 5750 | 5330 | 4950 | 4600 | 4290 | 4010 | 3760 | 3530
|  |  | 2.00 | 6970 | 6970 | 6970 | 6970 | 6970 | 6970 | 6970 | 6970 | 6580 | 6150 | 5740 | 5370 | 5030 | 4710 | 4420 | 4160 | 3920
Class = 1 |  |  | 2.50 | 6970 | 6970 | 6970 | 6970 | 6970 | 6970 | 6970 | 6970 | 6970 | 6840 | 6480 | 6140 | 5820 | 5510 | 5230 | 4960 | 4710
1016 x 305 | x 415 | + | 1.00 | 6560 | 6560 | 6560 | 6440 | 6010 | 5620 | 5250 | 4600 | 4050 | 3600 | 3230 | 2920 | 2670 | 2460 | 2280 | 2120 | 1990 | 853000
|  |  | 1.13 | 6560 | 6560 | 6560 | 6560 | 6320 | 5950 | 5600 | 4960 | 4410 | 3940 | 3550 | 3220 | 2940 | 2700 | 2500 | 2320 | 2170
Mc,y,Rd = 6560 |  |  | 1.35 | 6560 | 6560 | 6560 | 6560 | 6560 | 6400 | 6080 | 5490 | 4950 | 4480 | 4070 | 3710 | 3400 | 3130 | 2900 | 2690 | 2510
Mc,z,Rd = 770 |  |  | 1.50 | 6560 | 6560 | 6560 | 6560 | 6560 | 6560 | 6360 | 5790 | 5270 | 4810 | 4390 | 4030 | 3700 | 3420 | 3170 | 2950 | 2750
|  |  | 1.77 | 6560 | 6560 | 6560 | 6560 | 6560 | 6560 | 6560 | 6250 | 5770 | 5330 | 4920 | 4550 | 4220 | 3920 | 3650 | 3410 | 3190
|  |  | 2.00 | 6560 | 6560 | 6560 | 6560 | 6560 | 6560 | 6560 | 6560 | 6130 | 5710 | 5310 | 4950 | 4620 | 4310 | 4040 | 3780 | 3560
Class = 1 |  |  | 2.50 | 6560 | 6560 | 6560 | 6560 | 6560 | 6560 | 6560 | 6560 | 6560 | 6370 | 6020 | 5680 | 5360 | 5070 | 4790 | 4530 | 4290
1016 x 305 | x 393 | + | 1.00 | 6200 | 6200 | 6200 | 6080 | 5680 | 5300 | 4950 | 4320 | 3800 | 3360 | 3010 | 2720 | 2470 | 2270 | 2100 | 1960 | 1830 | 808000
|  |  | 1.13 | 6200 | 6200 | 6200 | 6200 | 5970 | 5610 | 5280 | 4660 | 4130 | 3680 | 3310 | 2990 | 2730 | 2500 | 2310 | 2140 | 2000
Mc,y,Rd = 6200 |  |  | 1.35 | 6200 | 6200 | 6200 | 6200 | 6200 | 6040 | 5740 | 5160 | 4640 | 4190 | 3790 | 3450 | 3150 | 2900 | 2670 | 2480 | 2300
Mc,z,Rd = 727 |  |  | 1.50 | 6200 | 6200 | 6200 | 6200 | 6200 | 6200 | 6000 | 5450 | 4950 | 4500 | 4100 | 3740 | 3440 | 3160 | 2930 | 2720 | 2530
|  |  | 1.77 | 6200 | 6200 | 6200 | 6200 | 6200 | 6200 | 6200 | 5890 | 5430 | 4990 | 4600 | 4240 | 3920 | 3630 | 3370 | 3140 | 2930
|  |  | 2.00 | 6200 | 6200 | 6200 | 6200 | 6200 | 6200 | 6200 | 6190 | 5760 | 5350 | 4970 | 4620 | 4290 | 4000 | 3730 | 3490 | 3270
Class = 1 |  |  | 2.50 | 6200 | 6200 | 6200 | 6200 | 6200 | 6200 | 6200 | 6200 | 6200 | 5980 | 5640 | 5310 | 5000 | 4710 | 4440 | 4190 | 3960
1016 x 305 | x 350 | + | 1.00 | 5730 | 5730 | 5730 | 5580 | 5200 | 4840 | 4500 | 3900 | 3400 | 2990 | 2650 | 2380 | 2160 | 1970 | 1810 | 1680 | 1570 | 723000
|  |  | 1.13 | 5730 | 5730 | 5730 | 5730 | 5470 | 5130 | 4810 | 4220 | 3710 | 3280 | 2920 | 2620 | 2370 | 2160 | 1980 | 1840 | 1720
Mc,y,Rd = 5730 |  |  | 1.35 | 5730 | 5730 | 5730 | 5730 | 5730 | 5530 | 5240 | 4680 | 4180 | 3740 | 3360 | 3030 | 2750 | 2500 | 2300 | 2120 | 1960
Mc,z,Rd = 669 |  |  | 1.50 | 5730 | 5730 | 5730 | 5730 | 5730 | 5730 | 5480 | 4960 | 4470 | 4030 | 3640 | 3300 | 3000 | 2740 | 2520 | 2320 | 2150
|  |  | 1.77 | 5730 | 5730 | 5730 | 5730 | 5730 | 5730 | 5730 | 5370 | 4910 | 4480 | 4100 | 3750 | 3430 | 3160 | 2910 | 2690 | 2500
|  |  | 2.00 | 5730 | 5730 | 5730 | 5730 | 5730 | 5730 | 5730 | 5650 | 5230 | 4820 | 4440 | 4100 | 3780 | 3490 | 3240 | 3000 | 2800
Class = 1 |  |  | 2.50 | 5730 | 5730 | 5730 | 5730 | 5730 | 5730 | 5730 | 5730 | 5730 | 5420 | 5080 | 4750 | 4440 | 4150 | 3880 | 3640 | 3410
1016 x 305 | x 314 | + | 1.00 | 5110 | 5110 | 5110 | 4950 | 4600 | 4270 | 3960 | 3420 | 2960 | 2580 | 2280 | 2030 | 1830 | 1660 | 1520 | 1410 | 1310 | 644000
|  |  | 1.13 | 5110 | 5110 | 5110 | 5110 | 4840 | 4540 | 4240 | 3700 | 3230 | 2840 | 2510 | 2240 | 2010 | 1820 | 1670 | 1540 | 1440
Mc,y,Rd = 5110 |  |  | 1.35 | 5110 | 5110 | 5110 | 5110 | 5110 | 4900 | 4630 | 4120 | 3650 | 3240 | 2890 | 2590 | 2330 | 2110 | 1920 | 1760 | 1640
Mc,z,Rd = 590 |  |  | 1.50 | 5110 | 5110 | 5110 | 5110 | 5110 | 5100 | 4850 | 4360 | 3910 | 3500 | 3130 | 2820 | 2550 | 2310 | 2110 | 1930 | 1780
|  |  | 1.77 | 5110 | 5110 | 5110 | 5110 | 5110 | 5110 | 5110 | 4730 | 4300 | 3910 | 3540 | 3220 | 2930 | 2670 | 2450 | 2250 | 2070
|  |  | 2.00 | 5110 | 5110 | 5110 | 5110 | 5110 | 5110 | 5110 | 4990 | 4590 | 4210 | 3850 | 3530 | 3230 | 2960 | 2730 | 2520 | 2330
Class = 1 |  |  | 2.50 | 5110 | 5110 | 5110 | 5110 | 5110 | 5110 | 5110 | 5110 | 5090 | 4750 | 4420 | 4110 | 3820 | 3550 | 3300 | 3070 | 2860
1016 x 305 | x 272 | + | 1.00 | 4420 | 4420 | 4420 | 4270 | 3960 | 3670 | 3400 | 2910 | 2500 | 2170 | 1900 | 1680 | 1500 | 1360 | 1240 | 1140 | 1050 | 554000
|  |  | 1.13 | 4420 | 4420 | 4420 | 4420 | 4170 | 3900 | 3640 | 3160 | 2740 | 2380 | 2090 | 1850 | 1650 | 1480 | 1360 | 1250 | 1160
Mc,y,Rd = 4420 |  |  | 1.35 | 4420 | 4420 | 4420 | 4420 | 4420 | 4220 | 3980 | 3520 | 3100 | 2730 | 2410 | 2140 | 1910 | 1720 | 1550 | 1420 | 1320
Mc,z,Rd = 507 |  |  | 1.50 | 4420 | 4420 | 4420 | 4420 | 4420 | 4390 | 4170 | 3730 | 3320 | 2950 | 2620 | 2340 | 2090 | 1880 | 1700 | 1550 | 1430
|  |  | 1.77 | 4420 | 4420 | 4420 | 4420 | 4420 | 4420 | 4420 | 4050 | 3670 | 3300 | 2970 | 2670 | 2410 | 2180 | 1980 | 1800 | 1650
|  |  | 2.00 | 4420 | 4420 | 4420 | 4420 | 4420 | 4420 | 4420 | 4280 | 3920 | 3570 | 3240 | 2940 | 2670 | 2420 | 2210 | 2020 | 1860
Class = 1 |  |  | 2.50 | 4420 | 4420 | 4420 | 4420 | 4420 | 4420 | 4420 | 4420 | 4360 | 4040 | 3740 | 3450 | 3170 | 2920 | 2690 | 2480 | 2300
1016 x 305 | x 249 | + | 1.00 | 3900 | 3900 | 3900 | 3730 | 3450 | 3180 | 2940 | 2490 | 2120 | 1820 | 1580 | 1390 | 1240 | 1110 | 1010 | 924 | 852 | 481000
|  |  | 1.13 | 3900 | 3900 | 3900 | 3900 | 3640 | 3390 | 3150 | 2710 | 2330 | 2010 | 1740 | 1530 | 1360 | 1220 | 1110 | 1020 | 938
Mc,y,Rd = 3900 |  |  | 1.35 | 3900 | 3900 | 3900 | 3900 | 3900 | 3670 | 3450 | 3030 | 2640 | 2310 | 2020 | 1770 | 1570 | 1400 | 1260 | 1160 | 1080
Mc,z,Rd = 428 |  |  | 1.50 | 3900 | 3900 | 3900 | 3900 | 3900 | 3830 | 3620 | 3220 | 2840 | 2500 | 2200 | 1940 | 1720 | 1530 | 1380 | 1260 | 1160
|  |  | 1.77 | 3900 | 3900 | 3900 | 3900 | 3900 | 3900 | 3880 | 3510 | 3150 | 2810 | 2500 | 2230 | 1990 | 1780 | 1600 | 1450 | 1310
|  |  | 2.00 | 3900 | 3900 | 3900 | 3900 | 3900 | 3900 | 3900 | 3720 | 3380 | 3050 | 2740 | 2460 | 2210 | 1990 | 1800 | 1630 | 1480
Class = 1 |  |  | 2.50 | 3900 | 3900 | 3900 | 3900 | 3900 | 3900 | 3900 | 3900 | 3770 | 3480 | 3180 | 2910 | 2650 | 2420 | 2210 | 2020 | 1850
1016 x 305 | x 222 | + | 1.00 | 3380 | 3380 | 3380 | 3180 | 2930 | 2700 | 2470 | 2080 | 1750 | 1490 | 1280 | 1120 | 989 | 884 | 798 | 727 | 667 | 408000
|  |  | 1.13 | 3380 | 3380 | 3380 | 3340 | 3100 | 2880 | 2660 | 2260 | 1920 | 1640 | 1410 | 1230 | 1080 | 969 | 877 | 800 | 736
Mc,y,Rd = 3380 |  |  | 1.35 | 3380 | 3380 | 3380 | 3380 | 3330 | 3130 | 2930 | 2540 | 2190 | 1890 | 1640 | 1420 | 1240 | 1100 | 1000 | 918 | 846
Mc,z,Rd = 352 |  |  | 1.50 | 3380 | 3380 | 3380 | 3380 | 3380 | 3270 | 3080 | 2710 | 2360 | 2050 | 1780 | 1560 | 1360 | 1200 | 1080 | 994 | 917
|  |  | 1.77 | 3380 | 3380 | 3380 | 3380 | 3380 | 3380 | 3310 | 2970 | 2630 | 2320 | 2040 | 1800 | 1580 | 1400 | 1250 | 1120 | 1040
|  |  | 2.00 | 3380 | 3380 | 3380 | 3380 | 3380 | 3380 | 3380 | 3150 | 2840 | 2530 | 2250 | 1990 | 1770 | 1570 | 1400 | 1260 | 1130
Class = 1 |  |  | 2.50 | 3380 | 3380 | 3380 | 3380 | 3380 | 3380 | 3380 | 3380 | 3190 | 2910 | 2640 | 2380 | 2140 | 1930 | 1740 | 1570 | 1420
914 x 419 | x 388 | + | 1.00 | 6110 | 6110 | 6110 | 6110 | 6110 | 6060 | 5860 | 5480 | 5100 | 4730 | 4370 | 4030 | 3710 | 3430 | 3180 | 2950 | 2760 | 720000
|  |  | 1.13 | 6110 | 6110 | 6110 | 6110 | 6110 | 6110 | 6100 | 5750 | 5400 | 5050 | 4700 | 4370 | 4050 | 3760 | 3500 | 3250 | 3040
Mc,y,Rd = 6110 |  |  | 1.35 | 6110 | 6110 | 6110 | 6110 | 6110 | 6110 | 6110 | 6110 | 5820 | 5510 | 5190 | 4880 | 4570 | 4280 | 4000 | 3750 | 3510
Mc,z,Rd = 1150 |  |  | 1.50 | 6110 | 6110 | 6110 | 6110 | 6110 | 6110 | 6110 | 6110 | 6050 | 5770 | 5480 | 5180 | 4880 | 4600 | 4320 | 4060 | 3820
|  |  | 1.77 | 6110 | 6110 | 6110 | 6110 | 6110 | 6110 | 6110 | 6110 | 6110 | 6110 | 5900 | 5630 | 5370 | 5100 | 4840 | 4580 | 4340
|  |  | 2.00 | 6110 | 6110 | 6110 | 6110 | 6110 | 6110 | 6110 | 6110 | 6110 | 6110 | 6110 | 5950 | 5710 | 5460 | 5210 | 4970 | 4730
Class = 1 |  |  | 2.50 | 6110 | 6110 | 6110 | 6110 | 6110 | 6110 | 6110 | 6110 | 6110 | 6110 | 6110 | 6110 | 6110 | 6080 | 5880 | 5670 | 5450
914 x 419 | x 343 | + | 1.00 | 5350 | 5350 | 5350 | 5350 | 5350 | 5290 | 5110 | 4770 | 4420 | 4080 | 3740 | 3430 | 3140 | 2890 | 2660 | 2460 | 2280 | 626000
|  |  | 1.13 | 5350 | 5350 | 5350 | 5350 | 5350 | 5350 | 5320 | 5010 | 4690 | 4360 | 4040 | 3730 | 3440 | 3170 | 2930 | 2710 | 2510
Mc,y,Rd = 5350 |  |  | 1.35 | 5350 | 5350 | 5350 | 5350 | 5350 | 5350 | 5350 | 5330 | 5060 | 4770 | 4480 | 4180 | 3900 | 3620 | 3360 | 3130 | 2910
Mc,z,Rd = 997 |  |  | 1.50 | 5350 | 5350 | 5350 | 5350 | 5350 | 5350 | 5350 | 5350 | 5260 | 5000 | 4730 | 4450 | 4170 | 3900 | 3640 | 3400 | 3180
|  |  | 1.77 | 5350 | 5350 | 5350 | 5350 | 5350 | 5350 | 5350 | 5350 | 5350 | 5340 | 5100 | 4860 | 4600 | 4340 | 4100 | 3850 | 3620
|  |  | 2.00 | 5350 | 5350 | 5350 | 5350 | 5350 | 5350 | 5350 | 5350 | 5350 | 5350 | 5350 | 5140 | 4910 | 4670 | 4430 | 4200 | 3970
Class = 1 |  |  | 2.50 | 5350 | 5350 | 5350 | 5350 | 5350 | 5350 | 5350 | 5350 | 5350 | 5350 | 5350 | 5350 | 5350 | 5240 | 5030 | 4820 | 4620
914 x 305 | x 576 | + | 1.00 | 8540 | 8540 | 8540 | 8540 | 8360 | 8060 | 7770 | 7230 | 6720 | 6260 | 5830 | 5450 | 5100 | 4800 | 4520 | 4270 | 4050 | 1102000
|  |  | 1.13 | 8540 | 8540 | 8540 | 8540 | 8540 | 8400 | 8140 | 7640 | 7170 | 6720 | 6310 | 5930 | 5580 | 5260 | 4970 | 4700 | 4460
Mc,y,Rd = 8540 |  |  | 1.35 | 8540 | 8540 | 8540 | 8540 | 8540 | 8540 | 8540 | 8210 | 7800 | 7400 | 7010 | 6650 | 6300 | 5980 | 5680 | 5400 | 5140
Mc,z,Rd = 1190 |  |  | 1.50 | 8540 | 8540 | 8540 | 8540 | 8540 | 8540 | 8540 | 8520 | 8150 | 7780 | 7420 | 7080 | 6740 | 6430 | 6130 | 5840 | 5580
|  |  | 1.77 | 8540 | 8540 | 8540 | 8540 | 8540 | 8540 | 8540 | 8540 | 8540 | 8350 | 8040 | 7730 | 7420 | 7130 | 6840 | 6570 | 6300
|  |  | 2.00 | 8540 | 8540 | 8540 | 8540 | 8540 | 8540 | 8540 | 8540 | 8540 | 8540 | 8460 | 8190 | 7910 | 7640 | 7370 | 7110 | 6850
Class = 1 |  |  | 2.50 | 8540 | 8540 | 8540 | 8540 | 8540 | 8540 | 8540 | 8540 | 8540 | 8540 | 8540 | 8540 | 8540 | 8510 | 8280 | 8060 | 7840
914 x 305 | x 521 | + | 1.00 | 7910 | 7910 | 7910 | 7910 | 7670 | 7380 | 7090 | 6540 | 6040 | 5570 | 5150 | 4780 | 4440 | 4150 | 3890 | 3660 | 3450 | 982000
|  |  | 1.13 | 7910 | 7910 | 7910 | 7910 | 7910 | 7700 | 7440 | 6940 | 6460 | 6010 | 5600 | 5220 | 4870 | 4560 | 4280 | 4030 | 3800
Mc,y,Rd = 7910 |  |  | 1.35 | 7910 | 7910 | 7910 | 7910 | 7910 | 7910 | 7910 | 7490 | 7060 | 6650 | 6260 | 5890 | 5540 | 5220 | 4930 | 4650 | 4400
Mc,z,Rd = 1080 |  |  | 1.50 | 7910 | 7910 | 7910 | 7910 | 7910 | 7910 | 7910 | 7790 | 7400 | 7020 | 6650 | 6290 | 5950 | 5630 | 5340 | 5060 | 4800
|  |  | 1.77 | 7910 | 7910 | 7910 | 7910 | 7910 | 7910 | 7910 | 7910 | 7900 | 7570 | 7240 | 6920 | 6600 | 6300 | 6010 | 5730 | 5470
|  |  | 2.00 | 7910 | 7910 | 7910 | 7910 | 7910 | 7910 | 7910 | 7910 | 7910 | 7910 | 7660 | 7360 | 7070 | 6790 | 6510 | 6240 | 5980
Class = 1 |  |  | 2.50 | 7910 | 7910 | 7910 | 7910 | 7910 | 7910 | 7910 | 7910 | 7910 | 7910 | 7910 | 7910 | 7880 | 7640 | 7400 | 7160 | 6930
914 x 305 | x 474 | + | 1.00 | 7170 | 7170 | 7170 | 7170 | 6920 | 6640 | 6370 | 5850 | 5360 | 4920 | 4520 | 4170 | 3860 | 3590 | 3350 | 3140 | 2960 | 886000
|  |  | 1.13 | 7170 | 7170 | 7170 | 7170 | 7170 | 6940 | 6690 | 6220 | 5760 | 5320 | 4920 | 4560 | 4240 | 3950 | 3700 | 3460 | 3260
Mc,y,Rd = 7170 |  |  | 1.35 | 7170 | 7170 | 7170 | 7170 | 7170 | 7170 | 7130 | 6720 | 6310 | 5910 | 5530 | 5170 | 4840 | 4540 | 4260 | 4010 | 3780
Mc,z,Rd = 972 |  |  | 1.50 | 7170 | 7170 | 7170 | 7170 | 7170 | 7170 | 7170 | 7000 | 6620 | 6250 | 5890 | 5540 | 5220 | 4910 | 4630 | 4370 | 4130
|  |  | 1.77 | 7170 | 7170 | 7170 | 7170 | 7170 | 7170 | 7170 | 7170 | 7090 | 6770 | 6440 | 6120 | 5810 | 5520 | 5240 | 4970 | 4720
|  |  | 2.00 | 7170 | 7170 | 7170 | 7170 | 7170 | 7170 | 7170 | 7170 | 7170 | 7120 | 6830 | 6540 | 6250 | 5970 | 5700 | 5440 | 5190
Class = 1 |  |  | 2.50 | 7170 | 7170 | 7170 | 7170 | 7170 | 7170 | 7170 | 7170 | 7170 | 7170 | 7170 | 7170 | 7010 | 6770 | 6530 | 6290 | 6060
914 x 305 | x 425 | + | 1.00 | 6410 | 6410 | 6410 | 6410 | 6160 | 5900 | 5650 | 5160 | 4700 | 4280 | 3900 | 3570 | 3290 | 3040 | 2830 | 2640 | 2480 | 788000
|  |  | 1.13 | 6410 | 6410 | 6410 | 6410 | 6400 | 6170 | 5940 | 5490 | 5050 | 4640 | 4260 | 3920 | 3620 | 3350 | 3120 | 2910 | 2720
Mc,y,Rd = 6410 |  |  | 1.35 | 6410 | 6410 | 6410 | 6410 | 6410 | 6410 | 6340 | 5950 | 5550 | 5170 | 4800 | 4460 | 4150 | 3860 | 3610 | 3380 | 3160
Mc,z,Rd = 858 |  |  | 1.50 | 6410 | 6410 | 6410 | 6410 | 6410 | 6410 | 6410 | 6200 | 5840 | 5480 | 5130 | 4800 | 4480 | 4190 | 3930 | 3690 | 3460
|  |  | 1.77 | 6410 | 6410 | 6410 | 6410 | 6410 | 6410 | 6410 | 6410 | 6270 | 5950 | 5640 | 5320 | 5020 | 4740 | 4470 | 4220 | 3990
|  |  | 2.00 | 6410 | 6410 | 6410 | 6410 | 6410 | 6410 | 6410 | 6410 | 6410 | 6280 | 5990 | 5710 | 5420 | 5150 | 4890 | 4640 | 4400
Class = 1 |  |  | 2.50 | 6410 | 6410 | 6410 | 6410 | 6410 | 6410 | 6410 | 6410 | 6410 | 6410 | 6410 | 6360 | 6130 | 5890 | 5650 | 5420 | 5190
914 x 305 | x 381 | + | 1.00 | 5700 | 5700 | 5700 | 5690 | 5440 | 5210 | 4970 | 4510 | 4080 | 3680 | 3330 | 3030 | 2770 | 2550 | 2360 | 2200 | 2050 | 697000
|  |  | 1.13 | 5700 | 5700 | 5700 | 5700 | 5660 | 5450 | 5240 | 4810 | 4400 | 4000 | 3650 | 3330 | 3050 | 2810 | 2600 | 2410 | 2250
Mc,y,Rd = 5700 |  |  | 1.35 | 5700 | 5700 | 5700 | 5700 | 5700 | 5700 | 5600 | 5230 | 4850 | 4480 | 4130 | 3810 | 3520 | 3250 | 3020 | 2800 | 2620
Mc,z,Rd = 751 |  |  | 1.50 | 5700 | 5700 | 5700 | 5700 | 5700 | 5700 | 5700 | 5460 | 5110 | 4760 | 4430 | 4110 | 3810 | 3540 | 3290 | 3070 | 2870
|  |  | 1.77 | 5700 | 5700 | 5700 | 5700 | 5700 | 5700 | 5700 | 5700 | 5510 | 5200 | 4890 | 4580 | 4290 | 4020 | 3770 | 3530 | 3320
|  |  | 2.00 | 5700 | 5700 | 5700 | 5700 | 5700 | 5700 | 5700 | 5700 | 5700 | 5500 | 5220 | 4930 | 4660 | 4390 | 4140 | 3900 | 3680
Class = 1 |  |  | 2.50 | 5700 | 5700 | 5700 | 5700 | 5700 | 5700 | 5700 | 5700 | 5700 | 5700 | 5700 | 5540 | 5300 | 5070 | 4830 | 4610 | 4390
914 x 305 | x 345 | + | 1.00 | 5300 | 5300 | 5300 | 5250 | 5020 | 4780 | 4550 | 4100 | 3670 | 3290 | 2950 | 2660 | 2420 | 2210 | 2030 | 1880 | 1750 | 626000
|  |  | 1.13 | 5300 | 5300 | 5300 | 5300 | 5220 | 5020 | 4810 | 4380 | 3970 | 3580 | 3230 | 2930 | 2660 | 2430 | 2240 | 2060 | 1930
Mc,y,Rd = 5300 |  |  | 1.35 | 5300 | 5300 | 5300 | 5300 | 5300 | 5300 | 5150 | 4780 | 4400 | 4030 | 3680 | 3360 | 3080 | 2820 | 2600 | 2400 | 2220
Mc,z,Rd = 691 |  |  | 1.50 | 5300 | 5300 | 5300 | 5300 | 5300 | 5300 | 5300 | 5000 | 4650 | 4300 | 3960 | 3640 | 3340 | 3080 | 2840 | 2630 | 2440
|  |  | 1.77 | 5300 | 5300 | 5300 | 5300 | 5300 | 5300 | 5300 | 5300 | 5030 | 4710 | 4390 | 4080 | 3790 | 3520 | 3270 | 3040 | 2840
|  |  | 2.00 | 5300 | 5300 | 5300 | 5300 | 5300 | 5300 | 5300 | 5300 | 5290 | 5000 | 4710 | 4420 | 4140 | 3870 | 3610 | 3380 | 3160
Class = 1 |  |  | 2.50 | 5300 | 5300 | 5300 | 5300 | 5300 | 5300 | 5300 | 5300 | 5300 | 5300 | 5260 | 5010 | 4760 | 4510 | 4270 | 4040 | 3820
914 x 305 | x 313 | + | 1.00 | 4700 | 4700 | 4700 | 4640 | 4430 | 4220 | 4000 | 3580 | 3180 | 2820 | 2510 | 2250 | 2030 | 1840 | 1690 | 1550 | 1440 | 548000
|  |  | 1.13 | 4700 | 4700 | 4700 | 4700 | 4620 | 4430 | 4230 | 3840 | 3450 | 3080 | 2760 | 2480 | 2230 | 2020 | 1850 | 1710 | 1590
Mc,y,Rd = 4700 |  |  | 1.35 | 4700 | 4700 | 4700 | 4700 | 4700 | 4700 | 4540 | 4190 | 3840 | 3480 | 3150 | 2850 | 2580 | 2350 | 2150 | 1970 | 1810
Mc,z,Rd = 603 |  |  | 1.50 | 4700 | 4700 | 4700 | 4700 | 4700 | 4700 | 4700 | 4400 | 4060 | 3720 | 3400 | 3090 | 2820 | 2570 | 2360 | 2160 | 1990
|  |  | 1.77 | 4700 | 4700 | 4700 | 4700 | 4700 | 4700 | 4700 | 4690 | 4400 | 4100 | 3790 | 3490 | 3210 | 2960 | 2720 | 2520 | 2330
|  |  | 2.00 | 4700 | 4700 | 4700 | 4700 | 4700 | 4700 | 4700 | 4700 | 4640 | 4360 | 4080 | 3790 | 3520 | 3260 | 3020 | 2800 | 2610
Class = 1 |  |  | 2.50 | 4700 | 4700 | 4700 | 4700 | 4700 | 4700 | 4700 | 4700 | 4700 | 4700 | 4580 | 4330 | 4090 | 3840 | 3610 | 3380 | 3180
914 x 305 | x 289 | + | 1.00 | 4350 | 4350 | 4350 | 4280 | 4080 | 3880 | 3680 | 3280 | 2900 | 2560 | 2260 | 2020 | 1810 | 1640 | 1500 | 1380 | 1270 | 504000
|  |  | 1.13 | 4350 | 4350 | 4350 | 4350 | 4260 | 4080 | 3890 | 3520 | 3150 | 2800 | 2490 | 2220 | 1990 | 1800 | 1640 | 1510 | 1400
Mc,y,Rd = 4350 |  |  | 1.35 | 4350 | 4350 | 4350 | 4350 | 4350 | 4340 | 4180 | 3850 | 3510 | 3170 | 2850 | 2560 | 2310 | 2090 | 1900 | 1740 | 1600
Mc,z,Rd = 552 |  |  | 1.50 | 4350 | 4350 | 4350 | 4350 | 4350 | 4350 | 4340 | 4040 | 3720 | 3390 | 3080 | 2790 | 2520 | 2290 | 2090 | 1910 | 1750
|  |  | 1.77 | 4350 | 4350 | 4350 | 4350 | 4350 | 4350 | 4350 | 4320 | 4040 | 3740 | 3440 | 3160 | 2890 | 2640 | 2420 | 2220 | 2040
|  |  | 2.00 | 4350 | 4350 | 4350 | 4350 | 4350 | 4350 | 4350 | 4350 | 4260 | 3990 | 3710 | 3440 | 3170 | 2920 | 2690 | 2480 | 2300
Class = 1 |  |  | 2.50 | 4350 | 4350 | 4350 | 4350 | 4350 | 4350 | 4350 | 4350 | 4350 | 4350 | 4180 | 3940 | 3700 | 3460 | 3230 | 3020 | 2820
914 x 305 | x 271 | + | 1.00 | 4060 | 4060 | 4060 | 4000 | 3810 | 3620 | 3430 | 3050 | 2680 | 2360 | 2080 | 1840 | 1650 | 1490 | 1360 | 1240 | 1150 | 472000
|  |  | 1.13 | 4060 | 4060 | 4060 | 4060 | 3980 | 3800 | 3630 | 3270 | 2910 | 2580 | 2290 | 2030 | 1820 | 1630 | 1490 | 1370 | 1260
Mc,y,Rd = 4060 |  |  | 1.35 | 4060 | 4060 | 4060 | 4060 | 4060 | 4050 | 3900 | 3580 | 3250 | 2930 | 2620 | 2350 | 2110 | 1900 | 1720 | 1560 | 1450
Mc,z,Rd = 514 |  |  | 1.50 | 4060 | 4060 | 4060 | 4060 | 4060 | 4060 | 4050 | 3760 | 3450 | 3140 | 2830 | 2550 | 2300 | 2080 | 1890 | 1720 | 1570
|  |  | 1.77 | 4060 | 4060 | 4060 | 4060 | 4060 | 4060 | 4060 | 4020 | 3750 | 3470 | 3180 | 2900 | 2640 | 2400 | 2190 | 2000 | 1840
|  |  | 2.00 | 4060 | 4060 | 4060 | 4060 | 4060 | 4060 | 4060 | 4060 | 3960 | 3700 | 3430 | 3160 | 2900 | 2660 | 2440 | 2250 | 2070
Class = 1 |  |  | 2.50 | 4060 | 4060 | 4060 | 4060 | 4060 | 4060 | 4060 | 4060 | 4060 | 4060 | 3880 | 3640 | 3400 | 3170 | 2950 | 2740 | 2540
914 x 305 | x 253 | + | 1.00 | 3760 | 3760 | 3760 | 3700 | 3520 | 3340 | 3160 | 2800 | 2460 | 2150 | 1880 | 1660 | 1480 | 1340 | 1210 | 1110 | 1020 | 436000
|  |  | 1.13 | 3760 | 3760 | 3760 | 3760 | 3670 | 3510 | 3340 | 3000 | 2670 | 2350 | 2070 | 1830 | 1630 | 1460 | 1330 | 1220 | 1130
Mc,y,Rd = 3760 |  |  | 1.35 | 3760 | 3760 | 3760 | 3760 | 3760 | 3740 | 3600 | 3300 | 2980 | 2670 | 2380 | 2120 | 1900 | 1700 | 1530 | 1400 | 1290
Mc,z,Rd = 473 |  |  | 1.50 | 3760 | 3760 | 3760 | 3760 | 3760 | 3760 | 3740 | 3460 | 3170 | 2870 | 2580 | 2310 | 2070 | 1860 | 1680 | 1520 | 1400
|  |  | 1.77 | 3760 | 3760 | 3760 | 3760 | 3760 | 3760 | 3760 | 3710 | 3450 | 3170 | 2900 | 2630 | 2380 | 2160 | 1960 | 1780 | 1620
|  |  | 2.00 | 3760 | 3760 | 3760 | 3760 | 3760 | 3760 | 3760 | 3760 | 3650 | 3400 | 3130 | 2870 | 2630 | 2400 | 2190 | 2000 | 1830
Class = 1 |  |  | 2.50 | 3760 | 3760 | 3760 | 3760 | 3760 | 3760 | 3760 | 3760 | 3760 | 3760 | 3550 | 3320 | 3090 | 2860 | 2650 | 2450 | 2270
914 x 305 | x 238 | + | 1.00 | 3530 | 3530 | 3530 | 3460 | 3290 | 3120 | 2950 | 2600 | 2270 | 1980 | 1720 | 1520 | 1350 | 1210 | 1090 | 996 | 915 | 406000
|  |  | 1.13 | 3530 | 3530 | 3530 | 3530 | 3430 | 3280 | 3120 | 2790 | 2470 | 2170 | 1900 | 1670 | 1480 | 1320 | 1200 | 1100 | 1010
Mc,y,Rd = 3530 |  |  | 1.35 | 3530 | 3530 | 3530 | 3530 | 3530 | 3500 | 3360 | 3070 | 2760 | 2460 | 2180 | 1940 | 1720 | 1530 | 1380 | 1260 | 1160
Mc,z,Rd = 437 |  |  | 1.50 | 3530 | 3530 | 3530 | 3530 | 3530 | 3530 | 3490 | 3230 | 2940 | 2650 | 2370 | 2110 | 1880 | 1680 | 1510 | 1360 | 1260
|  |  | 1.77 | 3530 | 3530 | 3530 | 3530 | 3530 | 3530 | 3530 | 3460 | 3210 | 2940 | 2670 | 2410 | 2170 | 1950 | 1760 | 1600 | 1450
|  |  | 2.00 | 3530 | 3530 | 3530 | 3530 | 3530 | 3530 | 3530 | 3530 | 3400 | 3150 | 2890 | 2640 | 2400 | 2180 | 1980 | 1800 | 1640
Class = 1 |  |  | 2.50 | 3530 | 3530 | 3530 | 3530 | 3530 | 3530 | 3530 | 3530 | 3530 | 3510 | 3290 | 3060 | 2830 | 2610 | 2400 | 2210 | 2040
914 x 305 | x 224 | + | 1.00 | 3290 | 3290 | 3290 | 3210 | 3050 | 2890 | 2730 | 2400 | 2080 | 1800 | 1570 | 1370 | 1210 | 1080 | 979 | 890 | 816 | 376000
|  |  | 1.13 | 3290 | 3290 | 3290 | 3290 | 3190 | 3040 | 2890 | 2580 | 2270 | 1980 | 1730 | 1510 | 1330 | 1190 | 1080 | 983 | 902
Mc,y,Rd = 3290 |  |  | 1.35 | 3290 | 3290 | 3290 | 3290 | 3290 | 3250 | 3120 | 2840 | 2540 | 2260 | 1990 | 1750 | 1550 | 1380 | 1230 | 1130 | 1040
Mc,z,Rd = 400 |  |  | 1.50 | 3290 | 3290 | 3290 | 3290 | 3290 | 3290 | 3240 | 2990 | 2710 | 2430 | 2160 | 1910 | 1700 | 1510 | 1350 | 1220 | 1130
|  |  | 1.77 | 3290 | 3290 | 3290 | 3290 | 3290 | 3290 | 3290 | 3210 | 2960 | 2700 | 2440 | 2190 | 1960 | 1760 | 1580 | 1420 | 1280
|  |  | 2.00 | 3290 | 3290 | 3290 | 3290 | 3290 | 3290 | 3290 | 3290 | 3140 | 2900 | 2650 | 2400 | 2170 | 1960 | 1770 | 1600 | 1450
Class = 1 |  |  | 2.50 | 3290 | 3290 | 3290 | 3290 | 3290 | 3290 | 3290 | 3290 | 3290 | 3240 | 3030 | 2800 | 2580 | 2360 | 2160 | 1980 | 1810
914 x 305 | x 201 | + | 1.00 | 2880 | 2880 | 2880 | 2800 | 2650 | 2500 | 2350 | 2050 | 1770 | 1520 | 1310 | 1140 | 999 | 887 | 796 | 720 | 654 | 325000
|  |  | 1.13 | 2880 | 2880 | 2880 | 2880 | 2770 | 2640 | 2500 | 2210 | 1930 | 1670 | 1440 | 1250 | 1100 | 976 | 878 | 797 | 728
Mc,y,Rd = 2880 |  |  | 1.35 | 2880 | 2880 | 2880 | 2880 | 2880 | 2820 | 2700 | 2440 | 2170 | 1910 | 1660 | 1450 | 1270 | 1120 | 1010 | 919 | 842
Mc,z,Rd = 339 |  |  | 1.50 | 2880 | 2880 | 2880 | 2880 | 2880 | 2880 | 2820 | 2580 | 2320 | 2060 | 1810 | 1590 | 1390 | 1230 | 1090 | 997 | 916
|  |  | 1.77 | 2880 | 2880 | 2880 | 2880 | 2880 | 2880 | 2880 | 2780 | 2540 | 2300 | 2050 | 1820 | 1620 | 1430 | 1270 | 1130 | 1040
|  |  | 2.00 | 2880 | 2880 | 2880 | 2880 | 2880 | 2880 | 2880 | 2880 | 2710 | 2480 | 2240 | 2010 | 1800 | 1600 | 1430 | 1280 | 1150
Class = 1 |  |  | 2.50 | 2880 | 2880 | 2880 | 2880 | 2880 | 2880 | 2880 | 2880 | 2880 | 2790 | 2580 | 2360 | 2150 | 1950 | 1770 | 1600 | 1450
838 x 292 | x 226 | + | 1.00 | 3160 | 3160 | 3160 | 3080 | 2930 | 2780 | 2620 | 2310 | 2020 | 1760 | 1550 | 1370 | 1220 | 1100 | 997 | 913 | 842 | 340000
|  |  | 1.13 | 3160 | 3160 | 3160 | 3160 | 3060 | 2920 | 2780 | 2490 | 2200 | 1930 | 1700 | 1510 | 1340 | 1200 | 1100 | 1010 | 930
Mc,y,Rd = 3160 |  |  | 1.35 | 3160 | 3160 | 3160 | 3160 | 3160 | 3120 | 3000 | 2740 | 2460 | 2200 | 1960 | 1740 | 1560 | 1400 | 1260 | 1150 | 1070
Mc,z,Rd = 417 |  |  | 1.50 | 3160 | 3160 | 3160 | 3160 | 3160 | 3160 | 3120 | 2880 | 2620 | 2370 | 2120 | 1900 | 1700 | 1530 | 1380 | 1250 | 1160
|  |  | 1.77 | 3160 | 3160 | 3160 | 3160 | 3160 | 3160 | 3160 | 3090 | 2860 | 2630 | 2390 | 2170 | 1960 | 1780 | 1610 | 1470 | 1340
|  |  | 2.00 | 3160 | 3160 | 3160 | 3160 | 3160 | 3160 | 3160 | 3160 | 3030 | 2820 | 2590 | 2370 | 2160 | 1980 | 1800 | 1650 | 1510
Class = 1 |  |  | 2.50 | 3160 | 3160 | 3160 | 3160 | 3160 | 3160 | 3160 | 3160 | 3160 | 3140 | 2950 | 2750 | 2560 | 2370 | 2190 | 2020 | 1870
838 x 292 | x 194 | + | 1.00 | 2640 | 2640 | 2640 | 2550 | 2420 | 2280 | 2150 | 1870 | 1620 | 1390 | 1200 | 1050 | 930 | 831 | 749 | 681 | 624 | 279000
|  |  | 1.13 | 2640 | 2640 | 2640 | 2640 | 2530 | 2410 | 2280 | 2020 | 1760 | 1530 | 1330 | 1160 | 1020 | 913 | 826 | 753 | 691
Mc,y,Rd = 2640 |  |  | 1.35 | 2640 | 2640 | 2640 | 2640 | 2640 | 2580 | 2470 | 2230 | 1990 | 1750 | 1530 | 1340 | 1180 | 1050 | 947 | 867 | 798
Mc,z,Rd = 336 |  |  | 1.50 | 2640 | 2640 | 2640 | 2640 | 2640 | 2640 | 2570 | 2350 | 2120 | 1890 | 1670 | 1470 | 1300 | 1150 | 1030 | 940 | 867
|  |  | 1.77 | 2640 | 2640 | 2640 | 2640 | 2640 | 2640 | 2640 | 2540 | 2330 | 2110 | 1890 | 1690 | 1500 | 1340 | 1200 | 1080 | 984
|  |  | 2.00 | 2640 | 2640 | 2640 | 2640 | 2640 | 2640 | 2640 | 2640 | 2480 | 2270 | 2060 | 1860 | 1670 | 1500 | 1350 | 1220 | 1100
Class = 1 |  |  | 2.50 | 2640 | 2640 | 2640 | 2640 | 2640 | 2640 | 2640 | 2640 | 2640 | 2550 | 2370 | 2180 | 2000 | 1820 | 1660 | 1510 | 1380
838 x 292 | x 176 | + | 1.00 | 2350 | 2350 | 2350 | 2260 | 2140 | 2020 | 1890 | 1640 | 1400 | 1200 | 1030 | 892 | 784 | 696 | 625 | 566 | 511 | 246000
|  |  | 1.13 | 2350 | 2350 | 2350 | 2350 | 2240 | 2130 | 2010 | 1770 | 1530 | 1320 | 1130 | 980 | 860 | 767 | 690 | 626 | 573
Mc,y,Rd = 2350 |  |  | 1.35 | 2350 | 2350 | 2350 | 2350 | 2350 | 2280 | 2180 | 1960 | 1730 | 1510 | 1310 | 1140 | 993 | 878 | 794 | 723 | 663
Mc,z,Rd = 290 |  |  | 1.50 | 2350 | 2350 | 2350 | 2350 | 2350 | 2350 | 2270 | 2070 | 1850 | 1630 | 1430 | 1250 | 1090 | 959 | 860 | 785 | 721
|  |  | 1.77 | 2350 | 2350 | 2350 | 2350 | 2350 | 2350 | 2350 | 2240 | 2040 | 1830 | 1630 | 1440 | 1270 | 1120 | 993 | 890 | 821
|  |  | 2.00 | 2350 | 2350 | 2350 | 2350 | 2350 | 2350 | 2350 | 2350 | 2170 | 1980 | 1780 | 1590 | 1410 | 1260 | 1120 | 1000 | 899
Class = 1 |  |  | 2.50 | 2350 | 2350 | 2350 | 2350 | 2350 | 2350 | 2350 | 2350 | 2350 | 2240 | 2060 | 1880 | 1700 | 1540 | 1390 | 1250 | 1130
762 x 267 | x 197 | + | 1.00 | 2470 | 2470 | 2470 | 2360 | 2220 | 2090 | 1960 | 1700 | 1470 | 1280 | 1110 | 985 | 880 | 794 | 723 | 664 | 614 | 240000
|  |  | 1.13 | 2470 | 2470 | 2470 | 2450 | 2330 | 2210 | 2090 | 1840 | 1610 | 1400 | 1230 | 1080 | 964 | 873 | 797 | 733 | 679
Mc,y,Rd = 2470 |  |  | 1.35 | 2470 | 2470 | 2470 | 2470 | 2470 | 2380 | 2270 | 2040 | 1820 | 1610 | 1420 | 1260 | 1120 | 1000 | 913 | 843 | 783
Mc,z,Rd = 331 |  |  | 1.50 | 2470 | 2470 | 2470 | 2470 | 2470 | 2470 | 2370 | 2160 | 1950 | 1740 | 1540 | 1380 | 1230 | 1100 | 995 | 913 | 850
|  |  | 1.77 | 2470 | 2470 | 2470 | 2470 | 2470 | 2470 | 2470 | 2340 | 2140 | 1940 | 1750 | 1580 | 1420 | 1280 | 1160 | 1060 | 964
|  |  | 2.00 | 2470 | 2470 | 2470 | 2470 | 2470 | 2470 | 2470 | 2460 | 2280 | 2100 | 1910 | 1740 | 1580 | 1430 | 1310 | 1190 | 1090
Class = 1 |  |  | 2.50 | 2470 | 2470 | 2470 | 2470 | 2470 | 2470 | 2470 | 2470 | 2470 | 2370 | 2210 | 2040 | 1890 | 1740 | 1600 | 1480 | 1360
762 x 267 | x 173 | + | 1.00 | 2140 | 2140 | 2140 | 2020 | 1910 | 1790 | 1670 | 1430 | 1220 | 1050 | 908 | 795 | 705 | 632 | 573 | 523 | 478 | 205000
|  |  | 1.13 | 2140 | 2140 | 2140 | 2110 | 2000 | 1890 | 1780 | 1560 | 1340 | 1160 | 1000 | 873 | 774 | 696 | 632 | 579 | 533
Mc,y,Rd = 2140 |  |  | 1.35 | 2140 | 2140 | 2140 | 2140 | 2130 | 2040 | 1940 | 1730 | 1520 | 1330 | 1160 | 1020 | 893 | 798 | 727 | 668 | 617
Mc,z,Rd = 278 |  |  | 1.50 | 2140 | 2140 | 2140 | 2140 | 2140 | 2120 | 2030 | 1840 | 1630 | 1440 | 1260 | 1110 | 981 | 871 | 788 | 725 | 671
|  |  | 1.77 | 2140 | 2140 | 2140 | 2140 | 2140 | 2140 | 2140 | 1990 | 1810 | 1620 | 1440 | 1280 | 1140 | 1020 | 911 | 821 | 763
|  |  | 2.00 | 2140 | 2140 | 2140 | 2140 | 2140 | 2140 | 2140 | 2100 | 1930 | 1760 | 1580 | 1420 | 1270 | 1140 | 1030 | 926 | 839
Class = 1 |  |  | 2.50 | 2140 | 2140 | 2140 | 2140 | 2140 | 2140 | 2140 | 2140 | 2140 | 2000 | 1840 | 1680 | 1540 | 1400 | 1270 | 1160 | 1060
762 x 267 | x 147 | + | 1.00 | 1780 | 1780 | 1770 | 1670 | 1570 | 1460 | 1360 | 1150 | 972 | 822 | 703 | 609 | 535 | 476 | 428 | 383 | 345 | 169000
|  |  | 1.13 | 1780 | 1780 | 1780 | 1740 | 1650 | 1550 | 1450 | 1250 | 1070 | 905 | 773 | 668 | 589 | 525 | 473 | 430 | 390
Mc,y,Rd = 1780 |  |  | 1.35 | 1780 | 1780 | 1780 | 1780 | 1760 | 1680 | 1590 | 1400 | 1220 | 1040 | 897 | 773 | 674 | 604 | 546 | 498 | 458
Mc,z,Rd = 223 |  |  | 1.50 | 1780 | 1780 | 1780 | 1780 | 1780 | 1750 | 1670 | 1490 | 1310 | 1140 | 982 | 849 | 738 | 655 | 594 | 542 | 499
|  |  | 1.77 | 1780 | 1780 | 1780 | 1780 | 1780 | 1780 | 1780 | 1630 | 1460 | 1290 | 1130 | 985 | 862 | 757 | 673 | 617 | 570
|  |  | 2.00 | 1780 | 1780 | 1780 | 1780 | 1780 | 1780 | 1780 | 1720 | 1560 | 1400 | 1240 | 1100 | 966 | 853 | 755 | 677 | 626
Class = 1 |  |  | 2.50 | 1780 | 1780 | 1780 | 1780 | 1780 | 1780 | 1780 | 1780 | 1750 | 1610 | 1460 | 1320 | 1180 | 1060 | 947 | 850 | 765
762 x 267 | x 134 | + | 1.00 | 1650 | 1650 | 1630 | 1530 | 1430 | 1330 | 1230 | 1030 | 861 | 722 | 612 | 527 | 461 | 408 | 361 | 321 | 289 | 151000
|  |  | 1.13 | 1650 | 1650 | 1650 | 1600 | 1510 | 1420 | 1320 | 1120 | 947 | 795 | 672 | 580 | 508 | 451 | 404 | 363 | 326
Mc,y,Rd = 1650 |  |  | 1.35 | 1650 | 1650 | 1650 | 1650 | 1610 | 1530 | 1450 | 1260 | 1080 | 920 | 781 | 666 | 583 | 520 | 468 | 425 | 389
Mc,z,Rd = 202 |  |  | 1.50 | 1650 | 1650 | 1650 | 1650 | 1650 | 1600 | 1520 | 1350 | 1170 | 1000 | 856 | 732 | 631 | 564 | 509 | 463 | 425
|  |  | 1.77 | 1650 | 1650 | 1650 | 1650 | 1650 | 1650 | 1630 | 1480 | 1310 | 1140 | 988 | 853 | 737 | 640 | 579 | 529 | 486
|  |  | 2.00 | 1650 | 1650 | 1650 | 1650 | 1650 | 1650 | 1650 | 1560 | 1410 | 1250 | 1090 | 953 | 829 | 724 | 635 | 581 | 535
Class = 1 |  |  | 2.50 | 1650 | 1650 | 1650 | 1650 | 1650 | 1650 | 1650 | 1650 | 1590 | 1450 | 1300 | 1160 | 1020 | 904 | 801 | 711 | 634
686 x 254 | x 170 | + | 1.00 | 1940 | 1940 | 1940 | 1830 | 1720 | 1620 | 1510 | 1310 | 1130 | 976 | 854 | 755 | 676 | 611 | 558 | 513 | 475 | 170000
|  |  | 1.13 | 1940 | 1940 | 1940 | 1910 | 1810 | 1720 | 1620 | 1420 | 1230 | 1070 | 941 | 831 | 741 | 672 | 615 | 567 | 526
Mc,y,Rd = 1940 |  |  | 1.35 | 1940 | 1940 | 1940 | 1940 | 1930 | 1850 | 1760 | 1580 | 1400 | 1230 | 1090 | 965 | 860 | 771 | 705 | 652 | 606
Mc,z,Rd = 280 |  |  | 1.50 | 1940 | 1940 | 1940 | 1940 | 1940 | 1920 | 1840 | 1670 | 1500 | 1330 | 1190 | 1060 | 944 | 848 | 766 | 707 | 658
|  |  | 1.77 | 1940 | 1940 | 1940 | 1940 | 1940 | 1940 | 1940 | 1810 | 1660 | 1500 | 1350 | 1210 | 1090 | 988 | 895 | 815 | 746
|  |  | 2.00 | 1940 | 1940 | 1940 | 1940 | 1940 | 1940 | 1940 | 1910 | 1770 | 1620 | 1480 | 1340 | 1220 | 1100 | 1010 | 919 | 842
Class = 1 |  |  | 2.50 | 1940 | 1940 | 1940 | 1940 | 1940 | 1940 | 1940 | 1940 | 1940 | 1840 | 1710 | 1580 | 1460 | 1340 | 1240 | 1140 | 1050
686 x 254 | x 152 | + | 1.00 | 1720 | 1720 | 1720 | 1620 | 1520 | 1420 | 1330 | 1140 | 971 | 833 | 723 | 635 | 565 | 508 | 461 | 423 | 387 | 150000
|  |  | 1.13 | 1720 | 1720 | 1720 | 1690 | 1600 | 1510 | 1420 | 1230 | 1060 | 917 | 796 | 697 | 620 | 560 | 510 | 468 | 432
Mc,y,Rd = 1720 |  |  | 1.35 | 1720 | 1720 | 1720 | 1720 | 1710 | 1630 | 1550 | 1380 | 1210 | 1060 | 923 | 810 | 715 | 641 | 586 | 540 | 500
Mc,z,Rd = 245 |  |  | 1.50 | 1720 | 1720 | 1720 | 1720 | 1720 | 1700 | 1620 | 1460 | 1300 | 1140 | 1010 | 888 | 786 | 700 | 635 | 586 | 544
|  |  | 1.77 | 1720 | 1720 | 1720 | 1720 | 1720 | 1720 | 1720 | 1590 | 1440 | 1290 | 1150 | 1020 | 914 | 817 | 734 | 664 | 618
|  |  | 2.00 | 1720 | 1720 | 1720 | 1720 | 1720 | 1720 | 1720 | 1680 | 1540 | 1400 | 1260 | 1140 | 1020 | 917 | 828 | 749 | 681
Class = 1 |  |  | 2.50 | 1720 | 1720 | 1720 | 1720 | 1720 | 1720 | 1720 | 1720 | 1720 | 1600 | 1470 | 1350 | 1230 | 1120 | 1030 | 937 | 858
686 x 254 | x 140 | + | 1.00 | 1570 | 1570 | 1560 | 1470 | 1380 | 1290 | 1200 | 1020 | 864 | 736 | 635 | 554 | 491 | 440 | 398 | 362 | 328 | 136000
|  |  | 1.13 | 1570 | 1570 | 1570 | 1530 | 1450 | 1370 | 1280 | 1110 | 948 | 811 | 698 | 607 | 540 | 485 | 440 | 402 | 371
Mc,y,Rd = 1570 |  |  | 1.35 | 1570 | 1570 | 1570 | 1570 | 1550 | 1480 | 1400 | 1240 | 1080 | 935 | 810 | 706 | 619 | 557 | 507 | 465 | 430
Mc,z,Rd = 220 |  |  | 1.50 | 1570 | 1570 | 1570 | 1570 | 1570 | 1540 | 1470 | 1320 | 1160 | 1020 | 886 | 774 | 680 | 603 | 550 | 506 | 468
|  |  | 1.77 | 1570 | 1570 | 1570 | 1570 | 1570 | 1570 | 1570 | 1440 | 1290 | 1150 | 1020 | 897 | 793 | 704 | 627 | 574 | 533
|  |  | 2.00 | 1570 | 1570 | 1570 | 1570 | 1570 | 1570 | 1570 | 1520 | 1390 | 1250 | 1120 | 996 | 887 | 792 | 709 | 637 | 585
Class = 1 |  |  | 2.50 | 1570 | 1570 | 1570 | 1570 | 1570 | 1570 | 1570 | 1570 | 1550 | 1430 | 1310 | 1190 | 1080 | 976 | 884 | 802 | 729
686 x 254 | x 125 | + | 1.00 | 1380 | 1380 | 1360 | 1280 | 1200 | 1110 | 1030 | 867 | 727 | 614 | 524 | 455 | 400 | 356 | 320 | 286 | 259 | 118000
|  |  | 1.13 | 1380 | 1380 | 1380 | 1330 | 1260 | 1180 | 1100 | 945 | 799 | 676 | 576 | 499 | 441 | 394 | 355 | 323 | 292
Mc,y,Rd = 1380 |  |  | 1.35 | 1380 | 1380 | 1380 | 1380 | 1350 | 1280 | 1210 | 1060 | 914 | 782 | 669 | 576 | 505 | 453 | 410 | 375 | 345
Mc,z,Rd = 187 |  |  | 1.50 | 1380 | 1380 | 1380 | 1380 | 1380 | 1340 | 1270 | 1130 | 986 | 851 | 733 | 633 | 550 | 491 | 446 | 408 | 376
|  |  | 1.77 | 1380 | 1380 | 1380 | 1380 | 1380 | 1380 | 1360 | 1240 | 1100 | 968 | 844 | 736 | 643 | 564 | 506 | 465 | 429
|  |  | 2.00 | 1380 | 1380 | 1380 | 1380 | 1380 | 1380 | 1380 | 1310 | 1190 | 1060 | 933 | 821 | 722 | 636 | 563 | 510 | 472
Class = 1 |  |  | 2.50 | 1380 | 1380 | 1380 | 1380 | 1380 | 1380 | 1380 | 1380 | 1330 | 1220 | 1100 | 991 | 886 | 792 | 708 | 635 | 571
610 x 305 | x 238 | + | 1.00 | 2580 | 2580 | 2580 | 2580 | 2490 | 2390 | 2290 | 2090 | 1910 | 1740 | 1580 | 1450 | 1340 | 1240 | 1150 | 1070 | 1000 | 209000
|  |  | 1.13 | 2580 | 2580 | 2580 | 2580 | 2580 | 2500 | 2410 | 2220 | 2050 | 1880 | 1730 | 1590 | 1470 | 1360 | 1260 | 1180 | 1100
Mc,y,Rd = 2580 |  |  | 1.35 | 2580 | 2580 | 2580 | 2580 | 2580 | 2580 | 2560 | 2410 | 2250 | 2100 | 1950 | 1810 | 1680 | 1570 | 1460 | 1370 | 1280
Mc,z,Rd = 542 |  |  | 1.50 | 2580 | 2580 | 2580 | 2580 | 2580 | 2580 | 2580 | 2510 | 2370 | 2220 | 2080 | 1940 | 1820 | 1700 | 1590 | 1490 | 1400
|  |  | 1.77 | 2580 | 2580 | 2580 | 2580 | 2580 | 2580 | 2580 | 2580 | 2540 | 2410 | 2280 | 2160 | 2040 | 1920 | 1810 | 1710 | 1620
|  |  | 2.00 | 2580 | 2580 | 2580 | 2580 | 2580 | 2580 | 2580 | 2580 | 2580 | 2540 | 2430 | 2310 | 2200 | 2080 | 1980 | 1880 | 1780
Class = 1 |  |  | 2.50 | 2580 | 2580 | 2580 | 2580 | 2580 | 2580 | 2580 | 2580 | 2580 | 2580 | 2580 | 2580 | 2480 | 2380 | 2290 | 2190 | 2100
610 x 305 | x 179 | + | 1.00 | 1920 | 1920 | 1920 | 1910 | 1830 | 1750 | 1660 | 1500 | 1340 | 1200 | 1080 | 968 | 876 | 798 | 733 | 676 | 628 | 153000
|  |  | 1.13 | 1920 | 1920 | 1920 | 1920 | 1900 | 1830 | 1750 | 1600 | 1450 | 1310 | 1180 | 1060 | 965 | 879 | 805 | 741 | 690
Mc,y,Rd = 1920 |  |  | 1.35 | 1920 | 1920 | 1920 | 1920 | 1920 | 1920 | 1880 | 1740 | 1610 | 1470 | 1340 | 1220 | 1120 | 1020 | 935 | 861 | 795
Mc,z,Rd = 393 |  |  | 1.50 | 1920 | 1920 | 1920 | 1920 | 1920 | 1920 | 1920 | 1820 | 1700 | 1570 | 1440 | 1320 | 1210 | 1110 | 1020 | 945 | 874
|  |  | 1.77 | 1920 | 1920 | 1920 | 1920 | 1920 | 1920 | 1920 | 1920 | 1830 | 1720 | 1600 | 1480 | 1380 | 1270 | 1180 | 1090 | 1020
|  |  | 2.00 | 1920 | 1920 | 1920 | 1920 | 1920 | 1920 | 1920 | 1920 | 1920 | 1820 | 1710 | 1600 | 1500 | 1400 | 1300 | 1220 | 1130
Class = 1 |  |  | 2.50 | 1920 | 1920 | 1920 | 1920 | 1920 | 1920 | 1920 | 1920 | 1920 | 1920 | 1910 | 1820 | 1720 | 1630 | 1540 | 1450 | 1370
610 x 305 | x 149 | + | 1.00 | 1580 | 1580 | 1580 | 1580 | 1500 | 1430 | 1360 | 1220 | 1080 | 957 | 846 | 753 | 675 | 610 | 555 | 509 | 470 | 126000
|  |  | 1.13 | 1580 | 1580 | 1580 | 1580 | 1570 | 1500 | 1440 | 1300 | 1170 | 1040 | 930 | 829 | 743 | 670 | 608 | 559 | 517
Mc,y,Rd = 1580 |  |  | 1.35 | 1580 | 1580 | 1580 | 1580 | 1580 | 1580 | 1540 | 1420 | 1300 | 1180 | 1060 | 956 | 861 | 778 | 706 | 643 | 592
Mc,z,Rd = 323 |  |  | 1.50 | 1580 | 1580 | 1580 | 1580 | 1580 | 1580 | 1580 | 1490 | 1380 | 1260 | 1140 | 1040 | 940 | 852 | 775 | 707 | 647
|  |  | 1.77 | 1580 | 1580 | 1580 | 1580 | 1580 | 1580 | 1580 | 1580 | 1490 | 1390 | 1280 | 1170 | 1070 | 981 | 897 | 823 | 756
|  |  | 2.00 | 1580 | 1580 | 1580 | 1580 | 1580 | 1580 | 1580 | 1580 | 1570 | 1480 | 1380 | 1270 | 1180 | 1080 | 997 | 919 | 848
Class = 1 |  |  | 2.50 | 1580 | 1580 | 1580 | 1580 | 1580 | 1580 | 1580 | 1580 | 1580 | 1580 | 1540 | 1460 | 1370 | 1280 | 1190 | 1110 | 1040
610 x 229 | x 140 | + | 1.00 | 1430 | 1430 | 1390 | 1310 | 1220 | 1140 | 1050 | 896 | 764 | 659 | 575 | 510 | 457 | 414 | 379 | 349 | 321 | 112000
|  |  | 1.13 | 1430 | 1430 | 1430 | 1370 | 1290 | 1210 | 1130 | 976 | 840 | 726 | 633 | 559 | 502 | 456 | 418 | 386 | 358
Mc,y,Rd = 1430 |  |  | 1.35 | 1430 | 1430 | 1430 | 1430 | 1380 | 1320 | 1240 | 1100 | 959 | 838 | 735 | 649 | 577 | 523 | 481 | 445 | 415
Mc,z,Rd = 211 |  |  | 1.50 | 1430 | 1430 | 1430 | 1430 | 1430 | 1370 | 1310 | 1170 | 1030 | 911 | 804 | 712 | 634 | 569 | 521 | 483 | 451
|  |  | 1.77 | 1430 | 1430 | 1430 | 1430 | 1430 | 1430 | 1400 | 1280 | 1150 | 1030 | 922 | 824 | 739 | 665 | 601 | 548 | 512
|  |  | 2.00 | 1430 | 1430 | 1430 | 1430 | 1430 | 1430 | 1430 | 1360 | 1240 | 1120 | 1010 | 914 | 825 | 747 | 678 | 618 | 565
Class = 1 |  |  | 2.50 | 1430 | 1430 | 1430 | 1430 | 1430 | 1430 | 1430 | 1430 | 1390 | 1290 | 1190 | 1090 | 1000 | 917 | 841 | 773 | 712
610 x 229 | x 125 | + | 1.00 | 1270 | 1270 | 1230 | 1160 | 1080 | 997 | 920 | 775 | 654 | 558 | 484 | 425 | 379 | 342 | 311 | 283 | 259 | 98600
|  |  | 1.13 | 1270 | 1270 | 1270 | 1210 | 1140 | 1060 | 990 | 846 | 719 | 615 | 532 | 467 | 417 | 377 | 344 | 317 | 292
Mc,y,Rd = 1270 |  |  | 1.35 | 1270 | 1270 | 1270 | 1270 | 1220 | 1160 | 1090 | 953 | 825 | 712 | 617 | 539 | 478 | 434 | 397 | 366 | 340
Mc,z,Rd = 185 |  |  | 1.50 | 1270 | 1270 | 1270 | 1270 | 1270 | 1210 | 1150 | 1020 | 891 | 776 | 676 | 593 | 523 | 470 | 431 | 398 | 370
|  |  | 1.77 | 1270 | 1270 | 1270 | 1270 | 1270 | 1270 | 1230 | 1120 | 998 | 883 | 779 | 688 | 610 | 544 | 488 | 453 | 422
|  |  | 2.00 | 1270 | 1270 | 1270 | 1270 | 1270 | 1270 | 1270 | 1190 | 1080 | 965 | 861 | 767 | 685 | 613 | 551 | 498 | 463
Class = 1 |  |  | 2.50 | 1270 | 1270 | 1270 | 1270 | 1270 | 1270 | 1270 | 1270 | 1220 | 1120 | 1020 | 924 | 837 | 759 | 690 | 628 | 574
610 x 229 | x 113 | + | 1.00 | 1130 | 1130 | 1100 | 1020 | 951 | 878 | 806 | 673 | 562 | 476 | 409 | 357 | 316 | 284 | 256 | 231 | 210 | 87300
|  |  | 1.13 | 1130 | 1130 | 1130 | 1070 | 1010 | 938 | 869 | 736 | 619 | 524 | 448 | 393 | 349 | 314 | 285 | 260 | 237
Mc,y,Rd = 1130 |  |  | 1.35 | 1130 | 1130 | 1130 | 1130 | 1080 | 1020 | 960 | 832 | 711 | 607 | 521 | 451 | 401 | 362 | 330 | 303 | 280
Mc,z,Rd = 162 |  |  | 1.50 | 1130 | 1130 | 1130 | 1130 | 1120 | 1070 | 1010 | 890 | 770 | 663 | 571 | 495 | 434 | 393 | 359 | 330 | 306
|  |  | 1.77 | 1130 | 1130 | 1130 | 1130 | 1130 | 1130 | 1090 | 980 | 866 | 757 | 661 | 577 | 506 | 447 | 407 | 376 | 349
|  |  | 2.00 | 1130 | 1130 | 1130 | 1130 | 1130 | 1130 | 1130 | 1040 | 938 | 831 | 733 | 645 | 570 | 505 | 450 | 413 | 384
Class = 1 |  |  | 2.50 | 1130 | 1130 | 1130 | 1130 | 1130 | 1130 | 1130 | 1130 | 1060 | 968 | 873 | 784 | 703 | 630 | 567 | 511 | 463
610 x 229 | x 101 | + | 1.00 | 1020 | 1020 | 980 | 912 | 843 | 773 | 704 | 579 | 477 | 399 | 339 | 294 | 259 | 229 | 203 | 182 | 165 | 75800
|  |  | 1.13 | 1020 | 1020 | 1020 | 958 | 894 | 828 | 762 | 634 | 526 | 439 | 373 | 324 | 286 | 256 | 229 | 206 | 187
Mc,y,Rd = 1020 |  |  | 1.35 | 1020 | 1020 | 1020 | 1020 | 965 | 907 | 845 | 721 | 606 | 509 | 430 | 372 | 330 | 296 | 268 | 245 | 223
Mc,z,Rd = 142 |  |  | 1.50 | 1020 | 1020 | 1020 | 1020 | 1000 | 951 | 894 | 774 | 659 | 557 | 473 | 404 | 358 | 322 | 292 | 267 | 247
|  |  | 1.77 | 1020 | 1020 | 1020 | 1020 | 1020 | 1020 | 967 | 858 | 746 | 641 | 549 | 472 | 408 | 366 | 333 | 306 | 283
|  |  | 2.00 | 1020 | 1020 | 1020 | 1020 | 1020 | 1020 | 1020 | 918 | 811 | 707 | 612 | 530 | 461 | 403 | 366 | 337 | 312
Class = 1 |  |  | 2.50 | 1020 | 1020 | 1020 | 1020 | 1020 | 1020 | 1020 | 1020 | 930 | 833 | 739 | 652 | 575 | 508 | 450 | 401 | 371
610 x 178 | x 100 |  | 1.00 | 963 | 917 | 803 | 701 | 612 | 535 | 470 | 373 | 306 | 258 | 223 | 196 | 176 | 159 | 145 | 134 | 124 | 72500
|  |  | 1.13 | 963 | 959 | 853 | 754 | 665 | 586 | 517 | 411 | 334 | 283 | 245 | 216 | 194 | 176 | 161 | 149 | 138
Mc,y,Rd = 963 |  |  | 1.35 | 963 | 963 | 922 | 830 | 744 | 664 | 593 | 475 | 387 | 322 | 280 | 249 | 224 | 203 | 186 | 172 | 160
Mc,z,Rd = 102 |  |  | 1.50 | 963 | 963 | 960 | 874 | 791 | 712 | 640 | 518 | 424 | 352 | 303 | 269 | 243 | 221 | 203 | 188 | 175
|  |  | 1.77 | 963 | 963 | 963 | 940 | 863 | 789 | 718 | 592 | 491 | 410 | 347 | 304 | 275 | 251 | 231 | 214 | 200
|  |  | 2.00 | 963 | 963 | 963 | 963 | 914 | 844 | 776 | 651 | 545 | 460 | 391 | 336 | 301 | 276 | 254 | 236 | 220
Class = 1 |  |  | 2.50 | 963 | 963 | 963 | 963 | 963 | 941 | 880 | 761 | 654 | 562 | 486 | 422 | 369 | 325 | 300 | 280 | 262
610 x 178 | x 92 |  | 1.00 | 891 | 836 | 728 | 631 | 545 | 473 | 413 | 323 | 263 | 220 | 189 | 165 | 147 | 133 | 121 | 111 | 103 | 64600
|  |  | 1.13 | 891 | 877 | 775 | 680 | 594 | 519 | 455 | 356 | 287 | 241 | 208 | 183 | 163 | 147 | 134 | 124 | 115
Mc,y,Rd = 891 |  |  | 1.35 | 891 | 891 | 839 | 751 | 668 | 591 | 523 | 412 | 331 | 276 | 239 | 210 | 188 | 171 | 156 | 144 | 133
Mc,z,Rd = 91.6 |  |  | 1.50 | 891 | 891 | 876 | 792 | 712 | 636 | 566 | 451 | 363 | 297 | 258 | 228 | 205 | 186 | 170 | 157 | 146
|  |  | 1.77 | 891 | 891 | 891 | 855 | 780 | 707 | 638 | 517 | 421 | 346 | 292 | 259 | 233 | 212 | 194 | 180 | 167
|  |  | 2.00 | 891 | 891 | 891 | 891 | 829 | 759 | 692 | 570 | 469 | 389 | 326 | 283 | 255 | 233 | 214 | 198 | 184
Class = 1 |  |  | 2.50 | 891 | 891 | 891 | 891 | 891 | 851 | 790 | 673 | 568 | 480 | 408 | 349 | 301 | 275 | 254 | 236 | 220
610 x 178 | x 82 |  | 1.00 | 777 | 723 | 626 | 539 | 464 | 400 | 347 | 268 | 216 | 179 | 153 | 133 | 118 | 106 | 96.0 | 88.0 | 80.3 | 55900
|  |  | 1.13 | 777 | 759 | 667 | 583 | 506 | 439 | 382 | 295 | 236 | 197 | 168 | 147 | 130 | 117 | 107 | 97.8 | 90.4
Mc,y,Rd = 777 |  |  | 1.35 | 777 | 777 | 725 | 645 | 570 | 501 | 440 | 342 | 270 | 225 | 194 | 170 | 151 | 136 | 124 | 114 | 105
Mc,z,Rd = 77.4 |  |  | 1.50 | 777 | 777 | 757 | 682 | 609 | 540 | 478 | 374 | 296 | 244 | 210 | 184 | 164 | 148 | 135 | 124 | 115
|  |  | 1.77 | 777 | 777 | 777 | 737 | 669 | 602 | 540 | 430 | 344 | 279 | 238 | 209 | 187 | 169 | 155 | 143 | 132
|  |  | 2.00 | 777 | 777 | 777 | 775 | 712 | 649 | 587 | 476 | 385 | 314 | 260 | 230 | 206 | 187 | 171 | 158 | 146
Class = 1 |  |  | 2.50 | 777 | 777 | 777 | 777 | 777 | 730 | 674 | 565 | 470 | 390 | 326 | 274 | 243 | 221 | 203 | 188 | 175
533 x 312 | x 273 |  | 1.00 | 2720 | 2720 | 2720 | 2720 | 2680 | 2620 | 2550 | 2420 | 2280 | 2150 | 2030 | 1910 | 1800 | 1690 | 1600 | 1510 | 1430 | 199000
|  |  | 1.13 | 2720 | 2720 | 2720 | 2720 | 2720 | 2710 | 2650 | 2540 | 2420 | 2300 | 2180 | 2060 | 1950 | 1850 | 1750 | 1660 | 1570
Mc,y,Rd = 2720 |  |  | 1.35 | 2720 | 2720 | 2720 | 2720 | 2720 | 2720 | 2720 | 2700 | 2600 | 2500 | 2400 | 2290 | 2190 | 2090 | 1990 | 1900 | 1810
Mc,z,Rd = 687 |  |  | 1.50 | 2720 | 2720 | 2720 | 2720 | 2720 | 2720 | 2720 | 2720 | 2700 | 2610 | 2520 | 2420 | 2330 | 2230 | 2140 | 2050 | 1960
|  |  | 1.77 | 2720 | 2720 | 2720 | 2720 | 2720 | 2720 | 2720 | 2720 | 2720 | 2720 | 2700 | 2620 | 2540 | 2450 | 2370 | 2280 | 2200
|  |  | 2.00 | 2720 | 2720 | 2720 | 2720 | 2720 | 2720 | 2720 | 2720 | 2720 | 2720 | 2720 | 2720 | 2680 | 2610 | 2530 | 2450 | 2380
Class = 1 |  |  | 2.50 | 2720 | 2720 | 2720 | 2720 | 2720 | 2720 | 2720 | 2720 | 2720 | 2720 | 2720 | 2720 | 2720 | 2720 | 2720 | 2720 | 2680
533 x 312 | x 219 |  | 1.00 | 2110 | 2110 | 2110 | 2110 | 2070 | 2010 | 1960 | 1840 | 1710 | 1590 | 1470 | 1360 | 1260 | 1180 | 1100 | 1020 | 962 | 151000
|  |  | 1.13 | 2110 | 2110 | 2110 | 2110 | 2110 | 2090 | 2040 | 1930 | 1820 | 1710 | 1600 | 1490 | 1390 | 1290 | 1210 | 1130 | 1060
Mc,y,Rd = 2110 |  |  | 1.35 | 2110 | 2110 | 2110 | 2110 | 2110 | 2110 | 2110 | 2070 | 1970 | 1880 | 1770 | 1670 | 1570 | 1480 | 1390 | 1310 | 1230
Mc,z,Rd = 521 |  |  | 1.50 | 2110 | 2110 | 2110 | 2110 | 2110 | 2110 | 2110 | 2110 | 2060 | 1970 | 1880 | 1780 | 1690 | 1600 | 1510 | 1420 | 1350
|  |  | 1.77 | 2110 | 2110 | 2110 | 2110 | 2110 | 2110 | 2110 | 2110 | 2110 | 2110 | 2030 | 1950 | 1860 | 1780 | 1700 | 1610 | 1540
|  |  | 2.00 | 2110 | 2110 | 2110 | 2110 | 2110 | 2110 | 2110 | 2110 | 2110 | 2110 | 2110 | 2060 | 1990 | 1910 | 1830 | 1760 | 1680
Class = 1 |  |  | 2.50 | 2110 | 2110 | 2110 | 2110 | 2110 | 2110 | 2110 | 2110 | 2110 | 2110 | 2110 | 2110 | 2110 | 2110 | 2070 | 2010 | 1940
533 x 312 | x 182 |  | 1.00 | 1740 | 1740 | 1740 | 1740 | 1700 | 1650 | 1600 | 1490 | 1380 | 1260 | 1150 | 1060 | 966 | 888 | 820 | 761 | 709 | 123000
|  |  | 1.13 | 1740 | 1740 | 1740 | 1740 | 1740 | 1710 | 1670 | 1570 | 1470 | 1360 | 1260 | 1160 | 1060 | 979 | 905 | 839 | 781
Mc,y,Rd = 1740 |  |  | 1.35 | 1740 | 1740 | 1740 | 1740 | 1740 | 1740 | 1740 | 1680 | 1600 | 1500 | 1410 | 1310 | 1220 | 1130 | 1050 | 976 | 910
Mc,z,Rd = 428 |  |  | 1.50 | 1740 | 1740 | 1740 | 1740 | 1740 | 1740 | 1740 | 1740 | 1670 | 1580 | 1490 | 1400 | 1310 | 1220 | 1140 | 1070 | 998
|  |  | 1.77 | 1740 | 1740 | 1740 | 1740 | 1740 | 1740 | 1740 | 1740 | 1740 | 1700 | 1630 | 1540 | 1460 | 1380 | 1300 | 1220 | 1150
|  |  | 2.00 | 1740 | 1740 | 1740 | 1740 | 1740 | 1740 | 1740 | 1740 | 1740 | 1740 | 1720 | 1650 | 1570 | 1490 | 1420 | 1340 | 1270
Class = 1 |  |  | 2.50 | 1740 | 1740 | 1740 | 1740 | 1740 | 1740 | 1740 | 1740 | 1740 | 1740 | 1740 | 1740 | 1740 | 1700 | 1630 | 1560 | 1500
533 x 312 | x 151 |  | 1.00 | 1430 | 1430 | 1430 | 1430 | 1390 | 1350 | 1300 | 1210 | 1100 | 1000 | 904 | 815 | 737 | 671 | 614 | 565 | 520 | 101000
|  |  | 1.13 | 1430 | 1430 | 1430 | 1430 | 1430 | 1400 | 1360 | 1280 | 1180 | 1080 | 987 | 895 | 813 | 740 | 677 | 621 | 576
Mc,y,Rd = 1430 |  |  | 1.35 | 1430 | 1430 | 1430 | 1430 | 1430 | 1430 | 1430 | 1370 | 1290 | 1200 | 1110 | 1020 | 937 | 858 | 787 | 724 | 668
Mc,z,Rd = 348 |  |  | 1.50 | 1430 | 1430 | 1430 | 1430 | 1430 | 1430 | 1430 | 1430 | 1360 | 1270 | 1190 | 1100 | 1020 | 935 | 862 | 795 | 735
|  |  | 1.77 | 1430 | 1430 | 1430 | 1430 | 1430 | 1430 | 1430 | 1430 | 1430 | 1380 | 1300 | 1220 | 1140 | 1060 | 989 | 920 | 855
|  |  | 2.00 | 1430 | 1430 | 1430 | 1430 | 1430 | 1430 | 1430 | 1430 | 1430 | 1430 | 1380 | 1310 | 1240 | 1160 | 1090 | 1020 | 953
Class = 1 |  |  | 2.50 | 1430 | 1430 | 1430 | 1430 | 1430 | 1430 | 1430 | 1430 | 1430 | 1430 | 1430 | 1430 | 1400 | 1340 | 1270 | 1210 | 1140
533 x 210 | x 138 |  | 1.00 | 1240 | 1240 | 1200 | 1120 | 1040 | 970 | 898 | 770 | 665 | 581 | 514 | 461 | 417 | 381 | 351 | 326 | 304 | 86100
|  |  | 1.13 | 1240 | 1240 | 1240 | 1180 | 1100 | 1040 | 967 | 840 | 730 | 640 | 566 | 506 | 458 | 420 | 388 | 360 | 336
Mc,y,Rd = 1240 |  |  | 1.35 | 1240 | 1240 | 1240 | 1240 | 1190 | 1130 | 1070 | 945 | 834 | 738 | 656 | 587 | 529 | 480 | 445 | 415 | 388
Mc,z,Rd = 196 |  |  | 1.50 | 1240 | 1240 | 1240 | 1240 | 1240 | 1180 | 1120 | 1010 | 900 | 802 | 717 | 644 | 581 | 528 | 481 | 449 | 422
|  |  | 1.77 | 1240 | 1240 | 1240 | 1240 | 1240 | 1240 | 1210 | 1110 | 1000 | 908 | 820 | 743 | 675 | 615 | 563 | 517 | 478
|  |  | 2.00 | 1240 | 1240 | 1240 | 1240 | 1240 | 1240 | 1240 | 1180 | 1080 | 988 | 902 | 823 | 752 | 689 | 633 | 583 | 539
Class = 1 |  |  | 2.50 | 1240 | 1240 | 1240 | 1240 | 1240 | 1240 | 1240 | 1240 | 1210 | 1130 | 1050 | 977 | 906 | 840 | 780 | 725 | 674
533 x 210 | x 122 | + | 1.00 | 1100 | 1100 | 1060 | 986 | 917 | 848 | 781 | 662 | 565 | 489 | 429 | 382 | 344 | 314 | 288 | 266 | 246 | 76000
|  |  | 1.13 | 1100 | 1100 | 1100 | 1040 | 972 | 907 | 843 | 724 | 622 | 539 | 472 | 419 | 379 | 346 | 318 | 295 | 274
Mc,y,Rd = 1100 |  |  | 1.35 | 1100 | 1100 | 1100 | 1100 | 1050 | 990 | 932 | 817 | 713 | 623 | 548 | 486 | 434 | 397 | 366 | 340 | 318
Mc,z,Rd = 172 |  |  | 1.50 | 1100 | 1100 | 1100 | 1100 | 1090 | 1040 | 983 | 874 | 770 | 679 | 600 | 533 | 477 | 430 | 397 | 369 | 345
|  |  | 1.77 | 1100 | 1100 | 1100 | 1100 | 1100 | 1100 | 1060 | 962 | 864 | 772 | 690 | 618 | 556 | 503 | 456 | 419 | 393
|  |  | 2.00 | 1100 | 1100 | 1100 | 1100 | 1100 | 1100 | 1100 | 1020 | 933 | 844 | 762 | 688 | 622 | 565 | 515 | 470 | 431
Class = 1 |  |  | 2.50 | 1100 | 1100 | 1100 | 1100 | 1100 | 1100 | 1100 | 1100 | 1050 | 975 | 898 | 825 | 757 | 695 | 640 | 590 | 544
533 x 210 | x 109 | + | 1.00 | 976 | 976 | 930 | 866 | 801 | 738 | 676 | 566 | 478 | 409 | 356 | 315 | 282 | 256 | 234 | 213 | 195 | 66800
|  |  | 1.13 | 976 | 976 | 968 | 910 | 851 | 790 | 731 | 620 | 526 | 451 | 391 | 346 | 311 | 283 | 259 | 239 | 221
Mc,y,Rd = 976 |  |  | 1.35 | 976 | 976 | 976 | 970 | 919 | 865 | 811 | 703 | 605 | 522 | 454 | 398 | 357 | 325 | 299 | 277 | 258
Mc,z,Rd = 150 |  |  | 1.50 | 976 | 976 | 976 | 976 | 957 | 908 | 857 | 753 | 656 | 570 | 498 | 438 | 388 | 353 | 325 | 301 | 281
|  |  | 1.77 | 976 | 976 | 976 | 976 | 976 | 970 | 926 | 832 | 738 | 652 | 575 | 509 | 453 | 406 | 368 | 342 | 320
|  |  | 2.00 | 976 | 976 | 976 | 976 | 976 | 976 | 974 | 889 | 800 | 715 | 638 | 569 | 509 | 458 | 413 | 375 | 351
Class = 1 |  |  | 2.50 | 976 | 976 | 976 | 976 | 976 | 976 | 976 | 976 | 911 | 834 | 759 | 689 | 625 | 569 | 518 | 473 | 433
533 x 210 | x 101 | + | 1.00 | 900 | 900 | 856 | 795 | 735 | 675 | 616 | 512 | 429 | 365 | 317 | 279 | 249 | 225 | 204 | 185 | 169 | 61500
|  |  | 1.13 | 900 | 900 | 891 | 837 | 781 | 723 | 667 | 561 | 473 | 402 | 347 | 307 | 275 | 249 | 227 | 209 | 191
Mc,y,Rd = 900 |  |  | 1.35 | 900 | 900 | 900 | 892 | 844 | 793 | 741 | 638 | 545 | 467 | 403 | 351 | 316 | 287 | 263 | 243 | 226
Mc,z,Rd = 138 |  |  | 1.50 | 900 | 900 | 900 | 900 | 879 | 833 | 784 | 684 | 591 | 510 | 442 | 386 | 342 | 311 | 286 | 264 | 246
|  |  | 1.77 | 900 | 900 | 900 | 900 | 900 | 891 | 849 | 758 | 668 | 585 | 512 | 450 | 398 | 354 | 325 | 301 | 281
|  |  | 2.00 | 900 | 900 | 900 | 900 | 900 | 900 | 894 | 811 | 725 | 643 | 569 | 504 | 448 | 400 | 359 | 331 | 309
Class = 1 |  |  | 2.50 | 900 | 900 | 900 | 900 | 900 | 900 | 900 | 900 | 829 | 753 | 681 | 614 | 553 | 499 | 452 | 410 | 374
533 x 210 | x 92 | + | 1.00 | 838 | 838 | 790 | 731 | 672 | 613 | 557 | 457 | 378 | 319 | 274 | 240 | 213 | 190 | 170 | 154 | 140 | 55200
|  |  | 1.13 | 838 | 838 | 823 | 770 | 715 | 659 | 604 | 501 | 416 | 350 | 301 | 264 | 235 | 212 | 192 | 174 | 159
Mc,y,Rd = 838 |  |  | 1.35 | 838 | 838 | 838 | 823 | 776 | 725 | 673 | 572 | 481 | 407 | 347 | 303 | 271 | 245 | 224 | 206 | 190
Mc,z,Rd = 126 |  |  | 1.50 | 838 | 838 | 838 | 838 | 809 | 763 | 714 | 615 | 524 | 445 | 381 | 329 | 294 | 267 | 244 | 225 | 208
|  |  | 1.77 | 838 | 838 | 838 | 838 | 838 | 819 | 776 | 685 | 595 | 513 | 443 | 384 | 336 | 303 | 278 | 257 | 239
|  |  | 2.00 | 838 | 838 | 838 | 838 | 838 | 838 | 820 | 736 | 649 | 567 | 494 | 432 | 379 | 335 | 305 | 282 | 263
Class = 1 |  |  | 2.50 | 838 | 838 | 838 | 838 | 838 | 838 | 838 | 824 | 748 | 671 | 598 | 531 | 473 | 422 | 377 | 339 | 312
533 x 210 | x 82 | + | 1.00 | 731 | 731 | 684 | 631 | 577 | 523 | 472 | 382 | 312 | 260 | 222 | 193 | 170 | 149 | 133 | 119 | 109 | 47500
|  |  | 1.13 | 731 | 731 | 714 | 666 | 615 | 564 | 513 | 420 | 344 | 285 | 244 | 213 | 188 | 168 | 150 | 135 | 123
Mc,y,Rd = 731 |  |  | 1.35 | 731 | 731 | 731 | 713 | 669 | 623 | 574 | 480 | 398 | 331 | 279 | 245 | 218 | 196 | 178 | 161 | 147
Mc,z,Rd = 106 |  |  | 1.50 | 731 | 731 | 731 | 731 | 699 | 656 | 611 | 519 | 435 | 364 | 307 | 265 | 237 | 213 | 194 | 178 | 163
|  |  | 1.77 | 731 | 731 | 731 | 731 | 731 | 706 | 666 | 580 | 496 | 421 | 358 | 306 | 268 | 243 | 222 | 204 | 189
|  |  | 2.00 | 731 | 731 | 731 | 731 | 731 | 731 | 705 | 625 | 543 | 467 | 401 | 345 | 298 | 267 | 244 | 225 | 209
Class = 1 |  |  | 2.50 | 731 | 731 | 731 | 731 | 731 | 731 | 731 | 705 | 632 | 558 | 489 | 428 | 375 | 330 | 292 | 267 | 249
533 x 165 | x 85 |  | 1.00 | 724 | 676 | 588 | 511 | 443 | 387 | 340 | 271 | 223 | 190 | 165 | 146 | 131 | 119 | 109 | 101 | 94.0 | 48500
|  |  | 1.13 | 724 | 709 | 626 | 551 | 483 | 424 | 375 | 298 | 244 | 208 | 181 | 161 | 145 | 132 | 121 | 112 | 104
Mc,y,Rd = 724 |  |  | 1.35 | 724 | 724 | 679 | 609 | 543 | 483 | 430 | 345 | 282 | 237 | 208 | 185 | 167 | 152 | 140 | 130 | 121
Mc,z,Rd = 83.8 |  |  | 1.50 | 724 | 724 | 709 | 642 | 579 | 519 | 466 | 377 | 309 | 258 | 224 | 200 | 181 | 166 | 153 | 142 | 132
|  |  | 1.77 | 724 | 724 | 724 | 693 | 634 | 577 | 524 | 432 | 358 | 301 | 256 | 227 | 206 | 188 | 174 | 162 | 151
|  |  | 2.00 | 724 | 724 | 724 | 724 | 674 | 620 | 568 | 475 | 399 | 337 | 288 | 249 | 225 | 207 | 191 | 178 | 167
Class = 1 |  |  | 2.50 | 724 | 724 | 724 | 724 | 724 | 694 | 648 | 559 | 480 | 414 | 359 | 313 | 275 | 243 | 226 | 211 | 198
533 x 165 | x 75 |  | 1.00 | 643 | 587 | 506 | 434 | 373 | 322 | 280 | 219 | 178 | 149 | 129 | 113 | 101 | 91.4 | 83.5 | 76.9 | 71.1 | 41100
|  |  | 1.13 | 643 | 617 | 540 | 470 | 407 | 353 | 308 | 240 | 195 | 164 | 142 | 125 | 112 | 101 | 92.6 | 85.4 | 79.3
Mc,y,Rd = 643 |  |  | 1.35 | 643 | 643 | 589 | 522 | 460 | 404 | 356 | 278 | 223 | 188 | 163 | 144 | 129 | 117 | 108 | 99.3 | 92.3
Mc,z,Rd = 71 |  |  | 1.50 | 643 | 643 | 616 | 553 | 492 | 436 | 386 | 305 | 244 | 203 | 177 | 157 | 141 | 128 | 117 | 108 | 101
|  |  | 1.77 | 643 | 643 | 643 | 599 | 542 | 488 | 437 | 351 | 284 | 233 | 200 | 178 | 160 | 146 | 134 | 124 | 116
|  |  | 2.00 | 643 | 643 | 643 | 632 | 579 | 526 | 477 | 389 | 318 | 262 | 219 | 195 | 176 | 161 | 148 | 137 | 128
Class = 1 |  |  | 2.50 | 643 | 643 | 643 | 643 | 641 | 595 | 549 | 462 | 387 | 326 | 276 | 235 | 208 | 190 | 176 | 163 | 153
533 x 165 | x 66 |  | 1.00 | 554 | 500 | 428 | 365 | 311 | 266 | 230 | 177 | 143 | 119 | 102 | 88.7 | 78.8 | 70.9 | 64.6 | 58.8 | 53.8 | 35000
|  |  | 1.13 | 554 | 526 | 458 | 395 | 340 | 293 | 253 | 194 | 157 | 131 | 112 | 98.2 | 87.3 | 78.7 | 71.7 | 65.9 | 60.8
Mc,y,Rd = 554 |  |  | 1.35 | 554 | 554 | 500 | 441 | 385 | 336 | 293 | 225 | 178 | 150 | 129 | 113 | 101 | 91.4 | 83.4 | 76.8 | 71.2
Mc,z,Rd = 58.9 |  |  | 1.50 | 554 | 554 | 524 | 467 | 413 | 363 | 319 | 247 | 194 | 162 | 140 | 123 | 110 | 99.7 | 91.1 | 83.9 | 77.9
|  |  | 1.77 | 554 | 554 | 554 | 508 | 457 | 408 | 362 | 285 | 226 | 183 | 159 | 141 | 126 | 114 | 104 | 96.4 | 89.5
|  |  | 2.00 | 554 | 554 | 554 | 537 | 489 | 441 | 396 | 316 | 254 | 205 | 174 | 154 | 139 | 126 | 115 | 107 | 99.0
Class = 1 |  |  | 2.50 | 554 | 554 | 554 | 554 | 544 | 501 | 459 | 379 | 312 | 257 | 213 | 182 | 164 | 150 | 138 | 127 | 119
457 x 191 | x 161 |  | 1.00 | 1300 | 1300 | 1250 | 1180 | 1110 | 1050 | 985 | 877 | 785 | 708 | 644 | 590 | 544 | 505 | 471 | 441 | 415 | 79800
|  |  | 1.13 | 1300 | 1300 | 1300 | 1240 | 1170 | 1110 | 1060 | 950 | 857 | 777 | 709 | 650 | 599 | 555 | 516 | 484 | 456
Mc,y,Rd = 1300 |  |  | 1.35 | 1300 | 1300 | 1300 | 1300 | 1260 | 1210 | 1160 | 1060 | 968 | 887 | 815 | 751 | 695 | 644 | 600 | 560 | 524
Mc,z,Rd = 232 |  |  | 1.50 | 1300 | 1300 | 1300 | 1300 | 1300 | 1260 | 1210 | 1120 | 1040 | 955 | 883 | 817 | 758 | 705 | 658 | 615 | 576
|  |  | 1.77 | 1300 | 1300 | 1300 | 1300 | 1300 | 1300 | 1300 | 1220 | 1140 | 1060 | 993 | 928 | 867 | 812 | 760 | 714 | 671
|  |  | 2.00 | 1300 | 1300 | 1300 | 1300 | 1300 | 1300 | 1300 | 1280 | 1210 | 1140 | 1080 | 1010 | 952 | 896 | 843 | 795 | 750
Class = 1 |  |  | 2.50 | 1300 | 1300 | 1300 | 1300 | 1300 | 1300 | 1300 | 1300 | 1300 | 1280 | 1220 | 1170 | 1110 | 1060 | 1000 | 956 | 909
457 x 191 | x 133 |  | 1.00 | 1060 | 1060 | 1010 | 942 | 880 | 821 | 765 | 667 | 586 | 521 | 468 | 424 | 388 | 358 | 332 | 310 | 291 | 63800
|  |  | 1.13 | 1060 | 1060 | 1050 | 990 | 933 | 877 | 824 | 726 | 643 | 573 | 515 | 467 | 426 | 393 | 365 | 341 | 321
Mc,y,Rd = 1060 |  |  | 1.35 | 1060 | 1060 | 1060 | 1050 | 1000 | 956 | 908 | 816 | 732 | 659 | 596 | 542 | 495 | 454 | 419 | 391 | 368
Mc,z,Rd = 185 |  |  | 1.50 | 1060 | 1060 | 1060 | 1060 | 1040 | 1000 | 956 | 869 | 788 | 714 | 650 | 593 | 543 | 499 | 460 | 426 | 399
|  |  | 1.77 | 1060 | 1060 | 1060 | 1060 | 1060 | 1060 | 1030 | 951 | 875 | 804 | 739 | 680 | 627 | 579 | 537 | 498 | 464
|  |  | 2.00 | 1060 | 1060 | 1060 | 1060 | 1060 | 1060 | 1060 | 1010 | 939 | 871 | 808 | 749 | 695 | 645 | 600 | 559 | 522
Class = 1 |  |  | 2.50 | 1060 | 1060 | 1060 | 1060 | 1060 | 1060 | 1060 | 1060 | 1050 | 991 | 934 | 879 | 826 | 776 | 730 | 686 | 645
457 x 191 | x 106 |  | 1.00 | 825 | 825 | 774 | 719 | 665 | 613 | 564 | 478 | 410 | 358 | 316 | 284 | 257 | 235 | 217 | 201 | 187 | 48900
|  |  | 1.13 | 825 | 825 | 807 | 757 | 707 | 658 | 610 | 524 | 452 | 394 | 348 | 311 | 283 | 259 | 239 | 223 | 208
Mc,y,Rd = 825 |  |  | 1.35 | 825 | 825 | 825 | 809 | 766 | 722 | 678 | 594 | 519 | 456 | 404 | 360 | 324 | 297 | 276 | 257 | 241
Mc,z,Rd = 140 |  |  | 1.50 | 825 | 825 | 825 | 825 | 799 | 759 | 717 | 636 | 562 | 497 | 442 | 396 | 356 | 322 | 299 | 279 | 262
|  |  | 1.77 | 825 | 825 | 825 | 825 | 825 | 813 | 777 | 703 | 632 | 567 | 509 | 459 | 415 | 377 | 344 | 316 | 297
|  |  | 2.00 | 825 | 825 | 825 | 825 | 825 | 825 | 818 | 751 | 684 | 620 | 562 | 511 | 465 | 424 | 388 | 356 | 328
Class = 1 |  |  | 2.50 | 825 | 825 | 825 | 825 | 825 | 825 | 825 | 825 | 776 | 719 | 664 | 613 | 565 | 521 | 482 | 446 | 414
457 x 191 | x 98 | + | 1.00 | 769 | 769 | 721 | 669 | 617 | 568 | 521 | 439 | 375 | 325 | 286 | 256 | 231 | 211 | 194 | 180 | 165 | 45700
|  |  | 1.13 | 769 | 769 | 752 | 705 | 657 | 610 | 564 | 481 | 412 | 358 | 314 | 281 | 254 | 233 | 215 | 199 | 186
Mc,y,Rd = 769 |  |  | 1.35 | 769 | 769 | 769 | 754 | 713 | 670 | 628 | 546 | 475 | 415 | 365 | 324 | 291 | 268 | 247 | 230 | 215
Mc,z,Rd = 131 |  |  | 1.50 | 769 | 769 | 769 | 769 | 743 | 704 | 665 | 586 | 515 | 453 | 400 | 356 | 319 | 290 | 268 | 250 | 234
|  |  | 1.77 | 769 | 769 | 769 | 769 | 769 | 755 | 721 | 649 | 580 | 517 | 462 | 414 | 372 | 337 | 306 | 284 | 267
|  |  | 2.00 | 769 | 769 | 769 | 769 | 769 | 769 | 759 | 694 | 629 | 567 | 511 | 461 | 418 | 379 | 346 | 316 | 292
Class = 1 |  |  | 2.50 | 769 | 769 | 769 | 769 | 769 | 769 | 769 | 769 | 716 | 660 | 606 | 556 | 510 | 469 | 431 | 397 | 367
457 x 191 | x 89 | + | 1.00 | 693 | 693 | 647 | 599 | 550 | 504 | 460 | 383 | 324 | 279 | 244 | 217 | 195 | 177 | 163 | 148 | 136 | 41000
|  |  | 1.13 | 693 | 693 | 675 | 631 | 587 | 542 | 499 | 421 | 357 | 307 | 267 | 238 | 215 | 196 | 180 | 167 | 154
Mc,y,Rd = 693 |  |  | 1.35 | 693 | 693 | 693 | 676 | 637 | 597 | 556 | 479 | 412 | 356 | 310 | 273 | 247 | 226 | 208 | 193 | 180
Mc,z,Rd = 117 |  |  | 1.50 | 693 | 693 | 693 | 693 | 665 | 628 | 590 | 515 | 447 | 389 | 340 | 300 | 267 | 245 | 226 | 210 | 197
|  |  | 1.77 | 693 | 693 | 693 | 693 | 693 | 675 | 642 | 573 | 506 | 446 | 394 | 350 | 312 | 280 | 257 | 239 | 224
|  |  | 2.00 | 693 | 693 | 693 | 693 | 693 | 693 | 678 | 614 | 551 | 491 | 438 | 392 | 351 | 317 | 286 | 263 | 246
Class = 1 |  |  | 2.50 | 693 | 693 | 693 | 693 | 693 | 693 | 693 | 686 | 631 | 576 | 524 | 476 | 433 | 394 | 360 | 329 | 302
457 x 191 | x 82 | + | 1.00 | 650 | 648 | 600 | 553 | 505 | 459 | 416 | 342 | 285 | 243 | 211 | 187 | 167 | 152 | 136 | 124 | 114 | 37100
|  |  | 1.13 | 650 | 650 | 627 | 584 | 540 | 495 | 452 | 376 | 314 | 267 | 232 | 206 | 185 | 168 | 154 | 140 | 129
Mc,y,Rd = 650 |  |  | 1.35 | 650 | 650 | 650 | 627 | 588 | 548 | 507 | 430 | 364 | 310 | 267 | 236 | 213 | 194 | 178 | 165 | 154
Mc,z,Rd = 108 |  |  | 1.50 | 650 | 650 | 650 | 650 | 615 | 578 | 539 | 464 | 396 | 340 | 294 | 256 | 231 | 211 | 194 | 180 | 168
|  |  | 1.77 | 650 | 650 | 650 | 650 | 650 | 623 | 589 | 518 | 451 | 392 | 342 | 300 | 265 | 239 | 221 | 205 | 192
|  |  | 2.00 | 650 | 650 | 650 | 650 | 650 | 650 | 624 | 558 | 493 | 434 | 382 | 337 | 299 | 266 | 242 | 226 | 211
Class = 1 |  |  | 2.50 | 650 | 650 | 650 | 650 | 650 | 650 | 650 | 628 | 571 | 514 | 462 | 414 | 372 | 335 | 303 | 275 | 250
457 x 191 | x 74 | + | 1.00 | 586 | 583 | 539 | 495 | 451 | 408 | 368 | 299 | 248 | 209 | 181 | 159 | 142 | 126 | 114 | 103 | 94.4 | 33300
|  |  | 1.13 | 586 | 586 | 564 | 524 | 483 | 441 | 401 | 329 | 273 | 230 | 199 | 175 | 157 | 142 | 128 | 116 | 107
Mc,y,Rd = 586 |  |  | 1.35 | 586 | 586 | 586 | 563 | 527 | 489 | 450 | 378 | 316 | 267 | 228 | 202 | 181 | 164 | 150 | 139 | 127
Mc,z,Rd = 96.6 |  |  | 1.50 | 586 | 586 | 586 | 585 | 552 | 516 | 480 | 408 | 345 | 293 | 250 | 218 | 197 | 179 | 164 | 152 | 141
|  |  | 1.77 | 586 | 586 | 586 | 586 | 586 | 558 | 525 | 458 | 394 | 339 | 292 | 253 | 223 | 204 | 187 | 173 | 162
|  |  | 2.00 | 586 | 586 | 586 | 586 | 586 | 586 | 557 | 494 | 432 | 376 | 327 | 285 | 251 | 223 | 206 | 191 | 178
Class = 1 |  |  | 2.50 | 586 | 586 | 586 | 586 | 586 | 586 | 586 | 559 | 503 | 448 | 398 | 353 | 314 | 280 | 251 | 226 | 212
457 x 191 | x 67 | + | 1.00 | 522 | 517 | 477 | 437 | 396 | 356 | 319 | 257 | 210 | 176 | 151 | 132 | 116 | 102 | 91.5 | 82.9 | 75.7 | 29400
|  |  | 1.13 | 522 | 522 | 500 | 463 | 424 | 386 | 348 | 282 | 231 | 193 | 166 | 145 | 129 | 115 | 103 | 93.6 | 85.6
Mc,y,Rd = 522 |  |  | 1.35 | 522 | 522 | 522 | 498 | 464 | 429 | 393 | 325 | 268 | 223 | 190 | 168 | 150 | 135 | 123 | 112 | 102
Mc,z,Rd = 84.1 |  |  | 1.50 | 522 | 522 | 522 | 518 | 487 | 454 | 419 | 352 | 293 | 245 | 207 | 182 | 163 | 147 | 135 | 124 | 114
|  |  | 1.77 | 522 | 522 | 522 | 522 | 520 | 491 | 460 | 396 | 336 | 284 | 242 | 207 | 185 | 168 | 154 | 142 | 132
|  |  | 2.00 | 522 | 522 | 522 | 522 | 522 | 517 | 489 | 429 | 370 | 317 | 272 | 234 | 203 | 185 | 170 | 157 | 146
Class = 1 |  |  | 2.50 | 522 | 522 | 522 | 522 | 522 | 522 | 522 | 488 | 434 | 381 | 334 | 292 | 257 | 226 | 201 | 187 | 174
457 x 152 | x 82 | + | 1.00 | 624 | 593 | 538 | 484 | 433 | 387 | 346 | 283 | 237 | 204 | 179 | 160 | 144 | 129 | 117 | 107 | 98.8 | 36600
|  |  | 1.13 | 624 | 617 | 568 | 518 | 468 | 422 | 380 | 312 | 261 | 224 | 197 | 176 | 160 | 146 | 132 | 121 | 112
Mc,y,Rd = 624 |  |  | 1.35 | 624 | 624 | 608 | 564 | 519 | 475 | 433 | 360 | 303 | 258 | 226 | 203 | 184 | 169 | 156 | 145 | 133
Mc,z,Rd = 82.8 |  |  | 1.50 | 624 | 624 | 624 | 591 | 549 | 506 | 465 | 392 | 332 | 284 | 245 | 220 | 200 | 184 | 170 | 158 | 148
|  |  | 1.77 | 624 | 624 | 624 | 624 | 593 | 555 | 517 | 445 | 382 | 330 | 287 | 252 | 228 | 210 | 194 | 181 | 170
|  |  | 2.00 | 624 | 624 | 624 | 624 | 624 | 590 | 554 | 485 | 422 | 368 | 323 | 284 | 252 | 230 | 214 | 200 | 187
Class = 1 |  |  | 2.50 | 624 | 624 | 624 | 624 | 624 | 624 | 619 | 559 | 499 | 445 | 397 | 354 | 318 | 286 | 258 | 237 | 223
457 x 152 | x 74 | + | 1.00 | 562 | 531 | 481 | 430 | 383 | 339 | 301 | 243 | 202 | 172 | 150 | 133 | 118 | 106 | 95.8 | 87.6 | 80.7 | 32700
|  |  | 1.13 | 562 | 554 | 508 | 461 | 414 | 370 | 331 | 268 | 221 | 190 | 166 | 148 | 133 | 119 | 108 | 99.0 | 91.2
Mc,y,Rd = 562 |  |  | 1.35 | 562 | 562 | 545 | 503 | 460 | 418 | 378 | 310 | 257 | 217 | 191 | 171 | 154 | 141 | 129 | 118 | 109
Mc,z,Rd = 73.5 |  |  | 1.50 | 562 | 562 | 562 | 527 | 487 | 447 | 408 | 338 | 282 | 238 | 207 | 185 | 168 | 154 | 142 | 131 | 121
|  |  | 1.77 | 562 | 562 | 562 | 562 | 528 | 492 | 455 | 385 | 326 | 278 | 239 | 210 | 191 | 175 | 162 | 151 | 141
|  |  | 2.00 | 562 | 562 | 562 | 562 | 556 | 523 | 489 | 422 | 362 | 311 | 269 | 235 | 210 | 193 | 179 | 167 | 156
Class = 1 |  |  | 2.50 | 562 | 562 | 562 | 562 | 562 | 562 | 549 | 489 | 432 | 379 | 334 | 295 | 262 | 233 | 212 | 198 | 186
457 x 152 | x 67 | + | 1.00 | 515 | 482 | 433 | 384 | 338 | 297 | 261 | 207 | 170 | 144 | 124 | 108 | 95.1 | 85.0 | 76.9 | 70.2 | 64.6 | 28900
|  |  | 1.13 | 515 | 503 | 458 | 412 | 367 | 325 | 287 | 228 | 186 | 158 | 138 | 122 | 107 | 96.1 | 86.9 | 79.3 | 73.0
Mc,y,Rd = 515 |  |  | 1.35 | 515 | 515 | 493 | 452 | 410 | 368 | 330 | 264 | 215 | 182 | 159 | 141 | 127 | 115 | 104 | 94.8 | 87.2
Mc,z,Rd = 66.4 |  |  | 1.50 | 515 | 515 | 512 | 475 | 435 | 395 | 356 | 289 | 236 | 197 | 173 | 154 | 139 | 126 | 115 | 105 | 96.9
|  |  | 1.77 | 515 | 515 | 515 | 509 | 474 | 437 | 400 | 331 | 275 | 230 | 196 | 175 | 158 | 145 | 133 | 124 | 114
|  |  | 2.00 | 515 | 515 | 515 | 515 | 501 | 467 | 432 | 365 | 307 | 259 | 220 | 192 | 174 | 160 | 147 | 137 | 128
Class = 1 |  |  | 2.50 | 515 | 515 | 515 | 515 | 515 | 515 | 489 | 428 | 370 | 319 | 276 | 240 | 210 | 190 | 176 | 164 | 153
457 x 152 | x 60 | + | 1.00 | 458 | 426 | 382 | 337 | 294 | 256 | 223 | 175 | 142 | 119 | 101 | 87.0 | 76.3 | 68.0 | 61.3 | 55.9 | 51.4 | 25500
|  |  | 1.13 | 458 | 445 | 404 | 362 | 320 | 280 | 246 | 192 | 156 | 131 | 113 | 98.3 | 86.2 | 76.8 | 69.3 | 63.2 | 58.1
Mc,y,Rd = 458 |  |  | 1.35 | 458 | 458 | 436 | 398 | 358 | 319 | 283 | 223 | 178 | 151 | 131 | 116 | 103 | 91.8 | 82.8 | 75.5 | 69.4
Mc,z,Rd = 57.9 |  |  | 1.50 | 458 | 458 | 453 | 418 | 381 | 343 | 307 | 244 | 196 | 164 | 143 | 126 | 113 | 102 | 92.0 | 83.8 | 77.1
|  |  | 1.77 | 458 | 458 | 458 | 449 | 416 | 381 | 345 | 281 | 229 | 188 | 162 | 144 | 130 | 118 | 108 | 98.9 | 90.9
|  |  | 2.00 | 458 | 458 | 458 | 458 | 440 | 408 | 375 | 311 | 256 | 212 | 178 | 158 | 143 | 130 | 120 | 111 | 103
Class = 1 |  |  | 2.50 | 458 | 458 | 458 | 458 | 458 | 455 | 427 | 367 | 312 | 264 | 225 | 192 | 170 | 156 | 144 | 133 | 125
457 x 152 | x 52 | + | 1.00 | 390 | 360 | 320 | 279 | 241 | 207 | 179 | 137 | 110 | 91.1 | 75.6 | 64.5 | 56.3 | 50.0 | 44.9 | 40.9 | 37.5 | 21400
|  |  | 1.13 | 390 | 376 | 340 | 301 | 263 | 228 | 197 | 151 | 121 | 101 | 85.4 | 72.9 | 63.6 | 56.5 | 50.8 | 46.2 | 42.3
Mc,y,Rd = 390 |  |  | 1.35 | 390 | 390 | 367 | 332 | 296 | 260 | 228 | 175 | 139 | 117 | 100 | 87.1 | 76.0 | 67.5 | 60.7 | 55.2 | 50.6
Mc,z,Rd = 47.2 |  |  | 1.50 | 390 | 390 | 382 | 350 | 316 | 281 | 248 | 192 | 151 | 127 | 109 | 96.0 | 84.5 | 75.0 | 67.4 | 61.3 | 56.2
|  |  | 1.77 | 390 | 390 | 390 | 377 | 346 | 313 | 281 | 222 | 176 | 144 | 125 | 110 | 98.3 | 88.5 | 79.6 | 72.3 | 66.3
|  |  | 2.00 | 390 | 390 | 390 | 390 | 368 | 337 | 306 | 247 | 198 | 160 | 137 | 121 | 109 | 98.5 | 89.9 | 81.7 | 74.9
Class = 1 |  |  | 2.50 | 390 | 390 | 390 | 390 | 390 | 379 | 352 | 295 | 244 | 201 | 167 | 144 | 130 | 118 | 108 | 100 | 93.3
406 x 178 | x 85 |  | 1.00 | 597 | 593 | 551 | 509 | 468 | 429 | 392 | 330 | 282 | 245 | 217 | 194 | 176 | 161 | 148 | 137 | 127 | 31700
|  |  | 1.13 | 597 | 597 | 576 | 537 | 499 | 462 | 426 | 362 | 311 | 270 | 238 | 213 | 194 | 178 | 164 | 153 | 143
Mc,y,Rd = 597 |  |  | 1.35 | 597 | 597 | 597 | 577 | 543 | 509 | 476 | 413 | 358 | 313 | 276 | 246 | 222 | 204 | 189 | 176 | 165
Mc,z,Rd = 108 |  |  | 1.50 | 597 | 597 | 597 | 597 | 568 | 537 | 505 | 444 | 389 | 342 | 303 | 270 | 242 | 221 | 205 | 192 | 180
|  |  | 1.77 | 597 | 597 | 597 | 597 | 597 | 578 | 550 | 493 | 440 | 392 | 350 | 314 | 283 | 256 | 233 | 218 | 205
|  |  | 2.00 | 597 | 597 | 597 | 597 | 597 | 597 | 581 | 529 | 478 | 431 | 388 | 351 | 318 | 289 | 264 | 241 | 224
Class = 1 |  |  | 2.50 | 597 | 597 | 597 | 597 | 597 | 597 | 597 | 591 | 547 | 504 | 462 | 424 | 389 | 358 | 329 | 304 | 281
406 x 178 | x 74 | + | 1.00 | 532 | 525 | 485 | 445 | 406 | 368 | 333 | 275 | 232 | 199 | 174 | 155 | 139 | 127 | 115 | 105 | 96.8 | 27300
|  |  | 1.13 | 532 | 532 | 508 | 471 | 434 | 398 | 363 | 303 | 255 | 218 | 191 | 171 | 154 | 141 | 129 | 119 | 109
Mc,y,Rd = 532 |  |  | 1.35 | 532 | 532 | 532 | 508 | 475 | 441 | 408 | 347 | 295 | 254 | 220 | 196 | 177 | 162 | 150 | 139 | 130
Mc,z,Rd = 94.8 |  |  | 1.50 | 532 | 532 | 532 | 527 | 498 | 467 | 435 | 375 | 322 | 278 | 242 | 213 | 192 | 176 | 163 | 151 | 142
|  |  | 1.77 | 532 | 532 | 532 | 532 | 531 | 505 | 476 | 419 | 367 | 321 | 282 | 249 | 221 | 200 | 185 | 173 | 162
|  |  | 2.00 | 532 | 532 | 532 | 532 | 532 | 531 | 505 | 453 | 401 | 355 | 314 | 279 | 250 | 224 | 203 | 190 | 178
Class = 1 |  |  | 2.50 | 532 | 532 | 532 | 532 | 532 | 532 | 532 | 511 | 465 | 421 | 380 | 343 | 310 | 281 | 256 | 233 | 213
406 x 178 | x 67 | + | 1.00 | 479 | 471 | 434 | 396 | 359 | 324 | 291 | 237 | 197 | 168 | 146 | 129 | 116 | 104 | 93.8 | 85.4 | 78.5 | 24300
|  |  | 1.13 | 479 | 479 | 455 | 420 | 385 | 351 | 318 | 261 | 217 | 184 | 161 | 143 | 128 | 117 | 106 | 96.6 | 88.7
Mc,y,Rd = 479 |  |  | 1.35 | 479 | 479 | 479 | 453 | 422 | 390 | 359 | 300 | 252 | 214 | 184 | 164 | 148 | 135 | 124 | 115 | 106
Mc,z,Rd = 84.1 |  |  | 1.50 | 479 | 479 | 479 | 472 | 443 | 413 | 383 | 325 | 276 | 235 | 202 | 178 | 161 | 147 | 135 | 125 | 117
|  |  | 1.77 | 479 | 479 | 479 | 479 | 474 | 448 | 421 | 366 | 315 | 272 | 236 | 206 | 182 | 167 | 154 | 143 | 134
|  |  | 2.00 | 479 | 479 | 479 | 479 | 479 | 473 | 448 | 396 | 347 | 302 | 264 | 232 | 205 | 183 | 170 | 158 | 148
Class = 1 |  |  | 2.50 | 479 | 479 | 479 | 479 | 479 | 479 | 479 | 450 | 405 | 362 | 322 | 287 | 257 | 231 | 208 | 188 | 176
406 x 178 | x 60 | + | 1.00 | 426 | 418 | 384 | 350 | 316 | 283 | 253 | 204 | 168 | 142 | 122 | 108 | 95.3 | 84.7 | 76.2 | 69.3 | 63.5 | 21600
|  |  | 1.13 | 426 | 426 | 403 | 371 | 339 | 307 | 277 | 225 | 185 | 156 | 135 | 119 | 106 | 95.7 | 86.1 | 78.3 | 71.8
Mc,y,Rd = 426 |  |  | 1.35 | 426 | 426 | 426 | 401 | 372 | 342 | 313 | 259 | 214 | 180 | 155 | 137 | 123 | 112 | 102 | 93.5 | 85.8
Mc,z,Rd = 74.2 |  |  | 1.50 | 426 | 426 | 426 | 417 | 391 | 363 | 335 | 281 | 235 | 197 | 168 | 149 | 134 | 122 | 112 | 103 | 95.3
|  |  | 1.77 | 426 | 426 | 426 | 426 | 419 | 395 | 369 | 317 | 269 | 229 | 196 | 170 | 152 | 139 | 128 | 118 | 110
|  |  | 2.00 | 426 | 426 | 426 | 426 | 426 | 417 | 393 | 344 | 297 | 256 | 221 | 192 | 168 | 153 | 141 | 131 | 122
Class = 1 |  |  | 2.50 | 426 | 426 | 426 | 426 | 426 | 426 | 426 | 393 | 350 | 308 | 271 | 239 | 211 | 188 | 167 | 155 | 145
406 x 178 | x 54 | + | 1.00 | 373 | 364 | 333 | 302 | 271 | 241 | 214 | 170 | 138 | 116 | 99.2 | 86.5 | 75.2 | 66.6 | 59.7 | 54.2 | 49.6 | 18700
|  |  | 1.13 | 373 | 373 | 350 | 321 | 292 | 262 | 235 | 188 | 152 | 127 | 110 | 96.0 | 85.0 | 75.2 | 67.5 | 61.2 | 56.0
Mc,y,Rd = 373 |  |  | 1.35 | 373 | 373 | 372 | 348 | 321 | 294 | 266 | 217 | 177 | 146 | 126 | 111 | 99.0 | 89.5 | 80.6 | 73.1 | 67.0
Mc,z,Rd = 63.2 |  |  | 1.50 | 373 | 373 | 373 | 362 | 338 | 312 | 286 | 236 | 194 | 160 | 137 | 121 | 108 | 97.7 | 89.2 | 81.3 | 74.4
|  |  | 1.77 | 373 | 373 | 373 | 373 | 363 | 340 | 316 | 267 | 223 | 187 | 158 | 137 | 123 | 112 | 102 | 94.4 | 87.7
|  |  | 2.00 | 373 | 373 | 373 | 373 | 373 | 360 | 338 | 291 | 247 | 209 | 178 | 152 | 135 | 123 | 113 | 104 | 97.1
Class = 1 |  |  | 2.50 | 373 | 373 | 373 | 373 | 373 | 373 | 373 | 335 | 294 | 255 | 220 | 191 | 167 | 146 | 134 | 125 | 116
406 x 140 | x 53 |  | 1.00 | 366 | 335 | 297 | 260 | 226 | 197 | 172 | 135 | 111 | 93.7 | 80.3 | 69.5 | 61.3 | 54.8 | 49.6 | 45.4 | 41.8 | 18300
|  |  | 1.13 | 366 | 350 | 316 | 281 | 247 | 216 | 189 | 149 | 122 | 104 | 90.0 | 78.5 | 69.2 | 62.0 | 56.1 | 51.3 | 47.2
Mc,y,Rd = 366 |  |  | 1.35 | 366 | 366 | 342 | 310 | 278 | 247 | 218 | 173 | 140 | 119 | 104 | 92.4 | 82.7 | 74.0 | 67.0 | 61.3 | 56.4
Mc,z,Rd = 49.3 |  |  | 1.50 | 366 | 366 | 356 | 327 | 296 | 266 | 237 | 189 | 153 | 129 | 113 | 101 | 90.9 | 82.2 | 74.5 | 68.1 | 62.7
|  |  | 1.77 | 366 | 366 | 366 | 352 | 325 | 296 | 268 | 218 | 179 | 148 | 129 | 115 | 104 | 95.1 | 87.5 | 80.3 | 74.0
|  |  | 2.00 | 366 | 366 | 366 | 366 | 345 | 319 | 292 | 242 | 200 | 167 | 141 | 127 | 115 | 105 | 96.9 | 89.9 | 83.6
Class = 1 |  |  | 2.50 | 366 | 366 | 366 | 366 | 366 | 357 | 334 | 287 | 244 | 208 | 178 | 154 | 136 | 125 | 116 | 108 | 101
406 x 140 | x 46 | + | 1.00 | 315 | 287 | 254 | 220 | 190 | 163 | 141 | 110 | 88.5 | 74.0 | 62.0 | 53.3 | 46.8 | 41.7 | 37.7 | 34.4 | 31.6 | 15700
|  |  | 1.13 | 315 | 301 | 270 | 238 | 207 | 180 | 156 | 120 | 97.6 | 82.0 | 70.0 | 60.2 | 52.9 | 47.1 | 42.6 | 38.8 | 35.7
Mc,y,Rd = 315 |  |  | 1.35 | 315 | 315 | 293 | 264 | 234 | 206 | 180 | 139 | 112 | 94.7 | 82.0 | 72.0 | 63.2 | 56.3 | 50.9 | 46.4 | 42.6
Mc,z,Rd = 41.9 |  |  | 1.50 | 315 | 315 | 305 | 279 | 250 | 222 | 196 | 153 | 121 | 103 | 89.3 | 78.9 | 70.2 | 62.6 | 56.5 | 51.5 | 47.4
|  |  | 1.77 | 315 | 315 | 315 | 301 | 275 | 249 | 223 | 177 | 142 | 117 | 102 | 90.4 | 81.3 | 73.9 | 66.7 | 60.8 | 55.9
|  |  | 2.00 | 315 | 315 | 315 | 315 | 293 | 268 | 243 | 197 | 159 | 130 | 112 | 99.7 | 89.8 | 81.8 | 75.1 | 68.7 | 63.2
Class = 1 |  |  | 2.50 | 315 | 315 | 315 | 315 | 315 | 303 | 281 | 236 | 196 | 164 | 137 | 118 | 107 | 98.0 | 90.3 | 83.7 | 78.1
406 x 140 | x 39 | + | 1.00 | 257 | 230 | 201 | 172 | 146 | 124 | 106 | 80.2 | 63.7 | 51.3 | 42.6 | 36.4 | 31.7 | 28.2 | 25.3 | 23.0 | 21.1 | 12500
|  |  | 1.13 | 257 | 242 | 215 | 187 | 160 | 136 | 117 | 88.2 | 70.5 | 58.0 | 48.1 | 41.1 | 35.9 | 31.8 | 28.6 | 26.0 | 23.9
Mc,y,Rd = 257 |  |  | 1.35 | 257 | 257 | 234 | 208 | 182 | 157 | 135 | 101 | 81.3 | 67.7 | 57.5 | 49.1 | 42.8 | 38.0 | 34.2 | 31.1 | 28.5
Mc,z,Rd = 32.2 |  |  | 1.50 | 257 | 257 | 245 | 221 | 195 | 170 | 148 | 111 | 88.2 | 73.8 | 63.3 | 54.6 | 47.6 | 42.3 | 38.0 | 34.5 | 31.7
|  |  | 1.77 | 257 | 257 | 257 | 239 | 216 | 192 | 169 | 130 | 100 | 84.1 | 72.5 | 63.7 | 56.2 | 49.9 | 44.8 | 40.8 | 37.4
|  |  | 2.00 | 257 | 257 | 257 | 253 | 231 | 209 | 186 | 145 | 113 | 92.4 | 80.0 | 70.4 | 63.0 | 56.3 | 50.7 | 46.0 | 42.2
Class = 1 |  |  | 2.50 | 257 | 257 | 257 | 257 | 257 | 238 | 217 | 176 | 141 | 114 | 95.0 | 84.2 | 75.6 | 68.6 | 62.8 | 57.6 | 52.8
356 x 171 | x 67 | + | 1.00 | 430 | 422 | 390 | 358 | 327 | 297 | 270 | 226 | 192 | 166 | 147 | 131 | 119 | 109 | 99.8 | 91.4 | 84.2 | 19500
|  |  | 1.13 | 430 | 430 | 408 | 379 | 350 | 321 | 295 | 248 | 211 | 183 | 161 | 144 | 131 | 120 | 111 | 103 | 95.2
Mc,y,Rd = 430 |  |  | 1.35 | 430 | 430 | 430 | 408 | 382 | 356 | 331 | 284 | 244 | 212 | 186 | 165 | 150 | 138 | 128 | 119 | 111
Mc,z,Rd = 86.3 |  |  | 1.50 | 430 | 430 | 430 | 425 | 401 | 377 | 352 | 306 | 266 | 232 | 204 | 181 | 163 | 150 | 139 | 130 | 121
|  |  | 1.77 | 430 | 430 | 430 | 430 | 428 | 407 | 386 | 342 | 302 | 267 | 237 | 212 | 190 | 171 | 158 | 148 | 139
|  |  | 2.00 | 430 | 430 | 430 | 430 | 430 | 428 | 409 | 369 | 330 | 295 | 264 | 237 | 214 | 193 | 176 | 162 | 152
Class = 1 |  |  | 2.50 | 430 | 430 | 430 | 430 | 430 | 430 | 430 | 415 | 381 | 348 | 317 | 289 | 264 | 241 | 221 | 203 | 187
356 x 171 | x 57 | + | 1.00 | 359 | 350 | 322 | 294 | 266 | 239 | 215 | 176 | 147 | 126 | 110 | 97.3 | 87.5 | 78.8 | 71.2 | 65.0 | 59.8 | 16000
|  |  | 1.13 | 359 | 359 | 338 | 312 | 285 | 260 | 235 | 194 | 162 | 138 | 121 | 107 | 96.8 | 88.2 | 80.5 | 73.4 | 67.6
Mc,y,Rd = 359 |  |  | 1.35 | 359 | 359 | 359 | 337 | 313 | 289 | 266 | 223 | 188 | 160 | 138 | 123 | 112 | 102 | 94.0 | 87.1 | 80.7
Mc,z,Rd = 70.6 |  |  | 1.50 | 359 | 359 | 359 | 351 | 329 | 307 | 284 | 242 | 205 | 176 | 152 | 134 | 121 | 111 | 102 | 95.1 | 88.8
|  |  | 1.77 | 359 | 359 | 359 | 359 | 353 | 333 | 313 | 272 | 235 | 203 | 177 | 155 | 137 | 126 | 117 | 109 | 102
|  |  | 2.00 | 359 | 359 | 359 | 359 | 359 | 352 | 333 | 295 | 258 | 226 | 198 | 175 | 155 | 138 | 128 | 120 | 112
Class = 1 |  |  | 2.50 | 359 | 359 | 359 | 359 | 359 | 359 | 359 | 335 | 302 | 270 | 242 | 216 | 194 | 175 | 158 | 143 | 133
356 x 171 | x 51 | + | 1.00 | 318 | 310 | 284 | 258 | 232 | 208 | 186 | 150 | 124 | 105 | 90.7 | 80.0 | 71.0 | 63.2 | 57.0 | 51.9 | 47.7 | 14100
|  |  | 1.13 | 318 | 318 | 298 | 274 | 250 | 226 | 203 | 165 | 136 | 115 | 100.0 | 88.4 | 79.3 | 71.5 | 64.4 | 58.7 | 53.9
Mc,y,Rd = 318 |  |  | 1.35 | 318 | 318 | 317 | 297 | 275 | 252 | 230 | 190 | 158 | 133 | 115 | 102 | 91.8 | 83.5 | 76.6 | 70.1 | 64.4
Mc,z,Rd = 61.8 |  |  | 1.50 | 318 | 318 | 318 | 309 | 289 | 268 | 246 | 206 | 173 | 146 | 124 | 111 | 99.8 | 91.0 | 83.6 | 77.4 | 71.6
|  |  | 1.77 | 318 | 318 | 318 | 318 | 310 | 292 | 272 | 233 | 199 | 169 | 145 | 126 | 113 | 104 | 95.6 | 88.7 | 82.7
|  |  | 2.00 | 318 | 318 | 318 | 318 | 318 | 308 | 291 | 254 | 219 | 189 | 163 | 142 | 125 | 114 | 105 | 97.8 | 91.4
Class = 1 |  |  | 2.50 | 318 | 318 | 318 | 318 | 318 | 318 | 318 | 291 | 258 | 228 | 201 | 178 | 157 | 140 | 125 | 116 | 109
356 x 171 | x 45 | + | 1.00 | 275 | 266 | 243 | 220 | 196 | 174 | 154 | 122 | 99.7 | 83.5 | 71.7 | 62.5 | 54.5 | 48.3 | 43.4 | 39.5 | 36.2 | 12100
|  |  | 1.13 | 275 | 275 | 256 | 234 | 211 | 189 | 169 | 135 | 109 | 91.9 | 79.2 | 69.6 | 61.6 | 54.6 | 49.1 | 44.6 | 40.9
Mc,y,Rd = 275 |  |  | 1.35 | 275 | 275 | 273 | 254 | 234 | 213 | 192 | 156 | 127 | 105 | 91.2 | 80.5 | 72.0 | 65.1 | 58.7 | 53.3 | 48.8
Mc,z,Rd = 52.2 |  |  | 1.50 | 275 | 275 | 275 | 265 | 246 | 227 | 207 | 170 | 139 | 115 | 98.9 | 87.5 | 78.4 | 71.1 | 65.1 | 59.2 | 54.3
|  |  | 1.77 | 275 | 275 | 275 | 275 | 265 | 248 | 229 | 193 | 161 | 135 | 114 | 99.4 | 89.5 | 81.4 | 74.6 | 69.0 | 64.0
|  |  | 2.00 | 275 | 275 | 275 | 275 | 275 | 263 | 246 | 211 | 179 | 151 | 128 | 110 | 98.3 | 89.6 | 82.4 | 76.3 | 71.0
Class = 2 |  |  | 2.50 | 275 | 275 | 275 | 275 | 275 | 275 | 274 | 244 | 213 | 184 | 159 | 138 | 121 | 106 | 98.0 | 91.1 | 85.1
356 x 127 | x 39 | + | 1.00 | 231 | 204 | 176 | 150 | 128 | 109 | 94.4 | 73.7 | 60.2 | 50.2 | 42.5 | 36.9 | 32.7 | 29.3 | 26.6 | 24.3 | 22.4 | 10200
|  |  | 1.13 | 234 | 215 | 189 | 163 | 140 | 120 | 104 | 81.0 | 66.5 | 56.4 | 48.1 | 41.7 | 36.9 | 33.1 | 30.0 | 27.5 | 25.4
Mc,y,Rd = 234 |  |  | 1.35 | 234 | 230 | 207 | 183 | 160 | 139 | 121 | 93.0 | 76.6 | 65.3 | 57.0 | 49.8 | 44.1 | 39.5 | 35.9 | 32.8 | 30.3
Mc,z,Rd = 31.6 |  |  | 1.50 | 234 | 234 | 217 | 195 | 172 | 151 | 132 | 102 | 83.1 | 71.1 | 62.2 | 55.3 | 49.0 | 43.9 | 39.9 | 36.5 | 33.7
|  |  | 1.77 | 234 | 234 | 232 | 213 | 191 | 171 | 151 | 119 | 95.2 | 80.9 | 71.1 | 63.4 | 57.3 | 51.9 | 47.0 | 43.1 | 39.7
|  |  | 2.00 | 234 | 234 | 234 | 225 | 206 | 186 | 166 | 133 | 107 | 88.7 | 78.2 | 70.0 | 63.4 | 58.0 | 53.2 | 48.7 | 44.9
Class = 1 |  |  | 2.50 | 234 | 234 | 234 | 234 | 230 | 213 | 195 | 162 | 134 | 111 | 93.6 | 83.3 | 75.8 | 69.6 | 64.3 | 59.8 | 55.9
356 x 127 | x 33 | + | 1.00 | 189 | 165 | 141 | 118 | 98.9 | 83.3 | 71.2 | 54.5 | 43.5 | 35.3 | 29.7 | 25.6 | 22.6 | 20.2 | 18.3 | 16.7 | 15.3 | 8250
|  |  | 1.13 | 193 | 174 | 152 | 129 | 109 | 91.8 | 78.2 | 60.1 | 48.5 | 39.9 | 33.6 | 29.0 | 25.5 | 22.8 | 20.6 | 18.8 | 17.3
Mc,y,Rd = 193 |  |  | 1.35 | 193 | 187 | 167 | 145 | 125 | 106 | 90.8 | 68.9 | 56.1 | 47.3 | 40.1 | 34.6 | 30.5 | 27.2 | 24.6 | 22.5 | 20.7
Mc,z,Rd = 24.9 |  |  | 1.50 | 193 | 193 | 176 | 155 | 135 | 116 | 99.6 | 74.6 | 61.0 | 51.6 | 44.5 | 38.5 | 33.9 | 30.3 | 27.4 | 25.0 | 23.0
|  |  | 1.77 | 193 | 193 | 189 | 170 | 151 | 132 | 115 | 87.2 | 69.3 | 58.9 | 51.2 | 45.3 | 40.0 | 35.7 | 32.3 | 29.5 | 27.2
|  |  | 2.00 | 193 | 193 | 193 | 181 | 163 | 145 | 127 | 98.1 | 76.5 | 64.9 | 56.6 | 50.2 | 45.1 | 40.4 | 36.5 | 33.3 | 30.7
Class = 1 |  |  | 2.50 | 193 | 193 | 193 | 193 | 184 | 168 | 151 | 121 | 96.5 | 77.8 | 67.4 | 60.1 | 54.3 | 49.5 | 45.6 | 41.7 | 38.4
305 x 165 | x 54 | + | 1.00 | 300 | 295 | 279 | 261 | 242 | 223 | 205 | 172 | 146 | 126 | 111 | 96.2 | 85.1 | 76.4 | 69.3 | 63.5 | 58.5 | 11700
|  |  | 1.13 | 300 | 300 | 291 | 275 | 258 | 240 | 222 | 189 | 161 | 139 | 122 | 109 | 96.2 | 86.3 | 78.3 | 71.7 | 66.2
Mc,y,Rd = 300 |  |  | 1.35 | 300 | 300 | 300 | 294 | 280 | 264 | 248 | 215 | 186 | 162 | 142 | 126 | 114 | 103 | 93.6 | 85.7 | 79.0
Mc,z,Rd = 69.6 |  |  | 1.50 | 300 | 300 | 300 | 300 | 292 | 278 | 263 | 232 | 203 | 177 | 156 | 138 | 124 | 114 | 104 | 95.2 | 87.8
|  |  | 1.77 | 300 | 300 | 300 | 300 | 300 | 298 | 285 | 257 | 230 | 204 | 181 | 162 | 145 | 130 | 120 | 112 | 104
|  |  | 2.00 | 300 | 300 | 300 | 300 | 300 | 300 | 300 | 276 | 250 | 225 | 202 | 181 | 163 | 148 | 134 | 123 | 116
Class = 1 |  |  | 2.50 | 300 | 300 | 300 | 300 | 300 | 300 | 300 | 300 | 286 | 264 | 242 | 221 | 202 | 185 | 169 | 155 | 143
305 x 165 | x 46 | + | 1.00 | 256 | 251 | 236 | 220 | 203 | 185 | 168 | 138 | 116 | 98.7 | 83.9 | 72.5 | 63.9 | 57.1 | 51.7 | 47.3 | 43.5 | 9900
|  |  | 1.13 | 256 | 256 | 246 | 232 | 216 | 200 | 183 | 152 | 128 | 108 | 94.8 | 81.9 | 72.2 | 64.6 | 58.4 | 53.4 | 49.2
Mc,y,Rd = 256 |  |  | 1.35 | 256 | 256 | 256 | 248 | 235 | 221 | 205 | 175 | 148 | 126 | 109 | 97.3 | 86.2 | 77.1 | 69.8 | 63.8 | 58.8
Mc,z,Rd = 58.9 |  |  | 1.50 | 256 | 256 | 256 | 256 | 246 | 233 | 218 | 189 | 162 | 139 | 120 | 106 | 95.7 | 85.7 | 77.6 | 70.9 | 65.3
|  |  | 1.77 | 256 | 256 | 256 | 256 | 256 | 250 | 238 | 211 | 185 | 161 | 140 | 123 | 109 | 99.9 | 91.5 | 83.6 | 77.0
|  |  | 2.00 | 256 | 256 | 256 | 256 | 256 | 256 | 252 | 228 | 202 | 179 | 157 | 139 | 124 | 110 | 102 | 94.5 | 87.0
Class = 1 |  |  | 2.50 | 256 | 256 | 256 | 256 | 256 | 256 | 256 | 256 | 234 | 212 | 191 | 172 | 155 | 140 | 126 | 115 | 106
305 x 165 | x 40 | + | 1.00 | 221 | 216 | 203 | 188 | 173 | 156 | 141 | 114 | 93.4 | 78.0 | 65.2 | 56.0 | 49.2 | 43.8 | 39.6 | 36.1 | 33.2 | 8500
|  |  | 1.13 | 221 | 221 | 212 | 199 | 185 | 169 | 153 | 125 | 103 | 86.9 | 73.7 | 63.3 | 55.6 | 49.5 | 44.7 | 40.8 | 37.5
Mc,y,Rd = 221 |  |  | 1.35 | 221 | 221 | 221 | 214 | 201 | 187 | 173 | 144 | 120 | 101 | 86.8 | 75.7 | 66.4 | 59.2 | 53.4 | 48.7 | 44.8
Mc,z,Rd = 50.4 |  |  | 1.50 | 221 | 221 | 221 | 221 | 211 | 198 | 184 | 156 | 131 | 111 | 94.2 | 83.7 | 73.8 | 65.8 | 59.3 | 54.1 | 49.7
|  |  | 1.77 | 221 | 221 | 221 | 221 | 221 | 214 | 202 | 176 | 151 | 129 | 111 | 95.6 | 86.1 | 77.6 | 70.0 | 63.8 | 58.7
|  |  | 2.00 | 221 | 221 | 221 | 221 | 221 | 221 | 214 | 191 | 166 | 144 | 125 | 108 | 94.8 | 86.5 | 79.1 | 72.1 | 66.3
Class = 1 |  |  | 2.50 | 221 | 221 | 221 | 221 | 221 | 221 | 221 | 216 | 195 | 173 | 153 | 136 | 120 | 107 | 95.5 | 88.5 | 82.8
305 x 127 | x 48 | + | 1.00 | 251 | 224 | 199 | 175 | 154 | 136 | 121 | 99.5 | 84.3 | 73.1 | 64.6 | 57.8 | 51.5 | 46.5 | 42.4 | 39.0 | 36.1 | 9570
|  |  | 1.13 | 252 | 236 | 212 | 189 | 168 | 149 | 134 | 109 | 92.5 | 80.6 | 71.5 | 64.2 | 58.2 | 52.6 | 48.0 | 44.1 | 40.8
Mc,y,Rd = 252 |  |  | 1.35 | 252 | 251 | 230 | 209 | 189 | 170 | 154 | 127 | 107 | 92.4 | 82.3 | 74.3 | 67.7 | 62.2 | 57.3 | 52.7 | 48.8
Mc,z,Rd = 41.2 |  |  | 1.50 | 252 | 252 | 241 | 221 | 202 | 184 | 167 | 139 | 117 | 100 | 89.3 | 80.7 | 73.7 | 67.9 | 62.9 | 58.5 | 54.2
|  |  | 1.77 | 252 | 252 | 252 | 239 | 222 | 205 | 188 | 160 | 136 | 117 | 102 | 91.7 | 84.0 | 77.6 | 72.1 | 67.3 | 63.1
|  |  | 2.00 | 252 | 252 | 252 | 252 | 236 | 220 | 205 | 176 | 152 | 132 | 115 | 102 | 92.2 | 85.4 | 79.4 | 74.3 | 69.8
Class = 1 |  |  | 2.50 | 252 | 252 | 252 | 252 | 252 | 247 | 233 | 207 | 183 | 162 | 144 | 128 | 114 | 103 | 94.3 | 88.5 | 83.4
305 x 127 | x 42 | + | 1.00 | 216 | 192 | 168 | 146 | 127 | 111 | 97.9 | 79.0 | 66.2 | 57.0 | 49.9 | 43.7 | 38.9 | 35.1 | 32.0 | 29.4 | 27.2 | 8200
|  |  | 1.13 | 218 | 202 | 180 | 158 | 139 | 122 | 108 | 86.7 | 72.9 | 63.0 | 55.5 | 49.4 | 44.0 | 39.7 | 36.1 | 33.2 | 30.7
Mc,y,Rd = 218 |  |  | 1.35 | 218 | 215 | 196 | 176 | 157 | 140 | 125 | 101 | 83.3 | 72.5 | 64.2 | 57.6 | 52.3 | 47.4 | 43.2 | 39.6 | 36.7
Mc,z,Rd = 34.9 |  |  | 1.50 | 218 | 218 | 205 | 187 | 168 | 151 | 136 | 110 | 91.5 | 78.6 | 69.8 | 62.8 | 57.1 | 52.4 | 48.0 | 44.1 | 40.7
|  |  | 1.77 | 218 | 218 | 218 | 203 | 186 | 170 | 154 | 128 | 107 | 90.3 | 79.2 | 71.6 | 65.3 | 60.1 | 55.7 | 51.8 | 48.1
|  |  | 2.00 | 218 | 218 | 218 | 214 | 199 | 183 | 168 | 142 | 120 | 102 | 87.8 | 78.6 | 71.9 | 66.3 | 61.5 | 57.4 | 53.8
Class = 1 |  |  | 2.50 | 218 | 218 | 218 | 218 | 218 | 207 | 194 | 169 | 146 | 127 | 110 | 96.9 | 85.6 | 78.8 | 73.4 | 68.7 | 64.6
305 x 127 | x 37 | + | 1.00 | 189 | 167 | 145 | 125 | 107 | 92.9 | 81.4 | 64.8 | 53.8 | 46.0 | 39.4 | 34.5 | 30.6 | 27.6 | 25.1 | 23.0 | 21.3 | 7170
|  |  | 1.13 | 191 | 176 | 156 | 136 | 118 | 102 | 89.7 | 71.1 | 59.3 | 50.9 | 44.6 | 38.9 | 34.6 | 31.1 | 28.3 | 26.0 | 24.0
Mc,y,Rd = 191 |  |  | 1.35 | 191 | 188 | 170 | 152 | 134 | 118 | 104 | 82.3 | 68.1 | 58.8 | 51.7 | 46.2 | 41.3 | 37.2 | 33.8 | 31.1 | 28.7
Mc,z,Rd = 30.3 |  |  | 1.50 | 191 | 191 | 178 | 161 | 144 | 128 | 113 | 90.4 | 73.6 | 63.8 | 56.3 | 50.5 | 45.8 | 41.3 | 37.6 | 34.5 | 31.9
|  |  | 1.77 | 191 | 191 | 191 | 176 | 160 | 144 | 129 | 105 | 86.1 | 72.3 | 64.2 | 57.7 | 52.5 | 48.1 | 44.4 | 40.7 | 37.6
|  |  | 2.00 | 191 | 191 | 191 | 186 | 171 | 156 | 142 | 117 | 96.9 | 81.2 | 70.4 | 63.5 | 57.9 | 53.2 | 49.2 | 45.8 | 42.5
Class = 1 |  |  | 2.50 | 191 | 191 | 191 | 191 | 191 | 178 | 165 | 141 | 119 | 102 | 87.5 | 75.8 | 68.8 | 63.5 | 59.0 | 55.1 | 51.6
305 x 102 | x 33 | + | 1.00 | 159 | 135 | 112 | 92.7 | 77.6 | 66.1 | 57.5 | 45.4 | 37.2 | 31.0 | 26.6 | 23.4 | 20.8 | 18.8 | 17.1 | 15.7 | 14.6 | 6500
|  |  | 1.13 | 166 | 144 | 122 | 102 | 85.5 | 72.7 | 63.1 | 50.2 | 41.7 | 35.0 | 30.1 | 26.4 | 23.5 | 21.2 | 19.3 | 17.8 | 16.4
Mc,y,Rd = 171 |  |  | 1.35 | 171 | 157 | 136 | 116 | 98.8 | 84.5 | 72.9 | 57.7 | 48.3 | 41.6 | 35.9 | 31.5 | 28.1 | 25.4 | 23.1 | 21.2 | 19.6
Mc,z,Rd = 21.3 |  |  | 1.50 | 171 | 164 | 145 | 125 | 107 | 92.5 | 80.1 | 62.5 | 52.6 | 45.4 | 39.9 | 35.0 | 31.2 | 28.2 | 25.7 | 23.6 | 21.8
|  |  | 1.77 | 171 | 171 | 157 | 139 | 122 | 106 | 93.0 | 72.2 | 59.8 | 51.9 | 45.8 | 41.1 | 36.8 | 33.2 | 30.3 | 27.8 | 25.8
|  |  | 2.00 | 171 | 171 | 166 | 150 | 133 | 117 | 104 | 81.5 | 65.5 | 57.1 | 50.6 | 45.5 | 41.4 | 37.6 | 34.2 | 31.5 | 29.1
Class = 1 |  |  | 2.50 | 171 | 171 | 171 | 168 | 153 | 138 | 125 | 101 | 82.5 | 68.3 | 60.3 | 54.4 | 49.7 | 45.7 | 42.3 | 39.3 | 36.4
305 x 102 | x 28 | + | 1.00 | 132 | 111 | 90.2 | 73.1 | 60.1 | 50.5 | 43.4 | 33.7 | 26.7 | 22.1 | 18.9 | 16.5 | 14.7 | 13.2 | 12.0 | 11.0 | 10.2 | 5370
|  |  | 1.13 | 138 | 118 | 98.2 | 80.4 | 66.2 | 55.4 | 47.8 | 37.3 | 30.2 | 25.0 | 21.3 | 18.7 | 16.6 | 14.9 | 13.6 | 12.5 | 11.5
Mc,y,Rd = 143 |  |  | 1.35 | 143 | 129 | 110 | 92.2 | 76.7 | 64.3 | 54.6 | 43.1 | 35.6 | 29.8 | 25.5 | 22.3 | 19.8 | 17.8 | 16.2 | 14.9 | 13.8
Mc,z,Rd = 17.2 |  |  | 1.50 | 143 | 135 | 117 | 99.6 | 83.8 | 70.6 | 59.9 | 46.9 | 38.9 | 33.2 | 28.3 | 24.8 | 22.0 | 19.8 | 18.0 | 16.6 | 15.3
|  |  | 1.77 | 143 | 143 | 129 | 112 | 95.7 | 81.7 | 70.0 | 53.2 | 44.4 | 38.1 | 33.4 | 29.2 | 26.0 | 23.4 | 21.3 | 19.5 | 18.1
|  |  | 2.00 | 143 | 143 | 136 | 121 | 105 | 90.7 | 78.4 | 59.4 | 48.8 | 42.1 | 37.0 | 33.0 | 29.3 | 26.4 | 24.0 | 22.1 | 20.4
Class = 1 |  |  | 2.50 | 143 | 143 | 143 | 136 | 122 | 108 | 95.7 | 74.6 | 58.9 | 50.1 | 44.4 | 39.8 | 36.1 | 33.0 | 30.1 | 27.6 | 25.5
305 x 102 | x 25 | + | 1.00 | 111 | 91.2 | 72.7 | 57.9 | 46.9 | 39.0 | 33.2 | 24.9 | 19.6 | 16.1 | 13.7 | 12.0 | 10.6 | 9.53 | 8.67 | 7.94 | 7.34 | 4460
|  |  | 1.13 | 116 | 97.8 | 79.5 | 63.7 | 51.6 | 42.8 | 36.6 | 28.2 | 22.1 | 18.2 | 15.5 | 13.5 | 12.0 | 10.8 | 9.79 | 8.98 | 8.29
Mc,y,Rd = 121 |  |  | 1.35 | 121 | 107 | 89.8 | 73.4 | 59.9 | 49.2 | 42.1 | 32.7 | 26.4 | 21.8 | 18.5 | 16.1 | 14.3 | 12.9 | 11.7 | 10.7 | 9.90
Mc,z,Rd = 13.8 |  |  | 1.50 | 121 | 112 | 96.0 | 79.7 | 65.5 | 54.1 | 45.5 | 35.6 | 29.2 | 24.2 | 20.6 | 17.9 | 15.9 | 14.3 | 13.0 | 11.9 | 11.0
|  |  | 1.77 | 121 | 120 | 106 | 90.0 | 75.4 | 63.0 | 52.9 | 40.6 | 33.5 | 28.5 | 24.3 | 21.2 | 18.8 | 16.9 | 15.3 | 14.1 | 13.0
|  |  | 2.00 | 121 | 121 | 113 | 97.8 | 83.3 | 70.4 | 59.6 | 44.6 | 37.0 | 31.6 | 27.4 | 23.9 | 21.2 | 19.1 | 17.3 | 15.9 | 14.7
Class = 1 |  |  | 2.50 | 121 | 121 | 121 | 112 | 98.3 | 85.3 | 73.7 | 55.3 | 43.9 | 37.8 | 33.2 | 29.7 | 26.5 | 23.8 | 21.7 | 19.9 | 18.3
254 x 146 | x 43 | + | 1.00 | 201 | 194 | 181 | 168 | 155 | 142 | 130 | 109 | 92.8 | 80.7 | 70.5 | 61.6 | 54.8 | 49.4 | 45.0 | 41.3 | 38.2 | 6540
|  |  | 1.13 | 201 | 201 | 190 | 178 | 166 | 153 | 141 | 120 | 102 | 88.8 | 78.6 | 69.7 | 62.0 | 55.9 | 50.9 | 46.7 | 43.2
Mc,y,Rd = 201 |  |  | 1.35 | 201 | 201 | 201 | 192 | 181 | 170 | 159 | 137 | 119 | 103 | 90.9 | 81.4 | 74.0 | 66.7 | 60.8 | 55.8 | 51.6
Mc,z,Rd = 50.1 |  |  | 1.50 | 201 | 201 | 201 | 199 | 190 | 180 | 169 | 148 | 130 | 114 | 100 | 88.9 | 80.6 | 74.1 | 67.5 | 62.0 | 57.3
|  |  | 1.77 | 201 | 201 | 201 | 201 | 201 | 194 | 185 | 166 | 148 | 131 | 117 | 104 | 93.5 | 84.5 | 78.6 | 73.1 | 67.6
|  |  | 2.00 | 201 | 201 | 201 | 201 | 201 | 201 | 196 | 179 | 161 | 145 | 130 | 117 | 106 | 95.6 | 86.8 | 80.9 | 76.1
Class = 1 |  |  | 2.50 | 201 | 201 | 201 | 201 | 201 | 201 | 201 | 201 | 186 | 171 | 157 | 143 | 131 | 120 | 110 | 101 | 92.9
254 x 146 | x 37 | + | 1.00 | 171 | 165 | 154 | 141 | 129 | 117 | 105 | 86.5 | 72.7 | 62.1 | 52.9 | 46.1 | 40.9 | 36.8 | 33.4 | 30.6 | 28.3 | 5540
|  |  | 1.13 | 171 | 171 | 161 | 150 | 138 | 127 | 115 | 95.4 | 80.1 | 68.8 | 59.8 | 52.1 | 46.2 | 41.6 | 37.8 | 34.6 | 32.0
Mc,y,Rd = 171 |  |  | 1.35 | 171 | 171 | 171 | 162 | 152 | 141 | 130 | 110 | 93.2 | 79.8 | 69.7 | 62.2 | 55.2 | 49.6 | 45.1 | 41.4 | 38.2
Mc,z,Rd = 42.2 |  |  | 1.50 | 171 | 171 | 171 | 169 | 160 | 150 | 139 | 120 | 102 | 87.8 | 76.2 | 68.0 | 61.3 | 55.2 | 50.1 | 46.0 | 42.4
|  |  | 1.77 | 171 | 171 | 171 | 171 | 171 | 163 | 153 | 135 | 117 | 102 | 89.3 | 78.6 | 70.5 | 64.8 | 59.2 | 54.2 | 50.1
|  |  | 2.00 | 171 | 171 | 171 | 171 | 171 | 171 | 163 | 146 | 129 | 114 | 100 | 88.9 | 79.1 | 71.3 | 66.2 | 61.3 | 56.6
Class = 1 |  |  | 2.50 | 171 | 171 | 171 | 171 | 171 | 171 | 171 | 166 | 151 | 137 | 123 | 111 | 99.6 | 89.9 | 81.4 | 74.0 | 69.2
254 x 146 | x 31 | + | 1.00 | 140 | 133 | 123 | 112 | 101 | 89.8 | 79.7 | 63.7 | 52.4 | 42.9 | 36.2 | 31.4 | 27.7 | 24.8 | 22.5 | 20.6 | 19.0 | 4410
|  |  | 1.13 | 140 | 138 | 130 | 120 | 109 | 97.9 | 87.6 | 70.3 | 57.7 | 48.4 | 40.9 | 35.5 | 31.3 | 28.1 | 25.4 | 23.3 | 21.4
Mc,y,Rd = 140 |  |  | 1.35 | 140 | 140 | 138 | 130 | 120 | 110 | 99.9 | 81.6 | 67.1 | 56.5 | 48.9 | 42.4 | 37.4 | 33.5 | 30.4 | 27.8 | 25.6
Mc,z,Rd = 33.4 |  |  | 1.50 | 140 | 140 | 140 | 135 | 127 | 117 | 108 | 89.1 | 73.8 | 61.8 | 53.8 | 47.1 | 41.6 | 37.2 | 33.8 | 30.9 | 28.5
|  |  | 1.77 | 140 | 140 | 140 | 140 | 136 | 128 | 119 | 102 | 85.6 | 72.4 | 61.8 | 54.8 | 49.1 | 44.0 | 39.8 | 36.4 | 33.6
|  |  | 2.00 | 140 | 140 | 140 | 140 | 140 | 136 | 128 | 111 | 95.2 | 81.4 | 70.0 | 60.6 | 54.7 | 49.7 | 45.0 | 41.2 | 38.0
Class = 1 |  |  | 2.50 | 140 | 140 | 140 | 140 | 140 | 140 | 140 | 129 | 114 | 99.7 | 87.3 | 76.7 | 67.6 | 59.9 | 55.3 | 51.5 | 47.4
254 x 102 | x 28 | + | 1.00 | 118 | 101 | 85.2 | 71.5 | 60.7 | 52.3 | 45.9 | 36.8 | 30.8 | 26.0 | 22.4 | 19.7 | 17.6 | 15.9 | 14.5 | 13.3 | 12.3 | 4000
|  |  | 1.13 | 123 | 108 | 92.2 | 78.3 | 66.8 | 57.6 | 50.4 | 40.5 | 34.0 | 29.4 | 25.3 | 22.2 | 19.8 | 17.9 | 16.4 | 15.0 | 13.9
Mc,y,Rd = 125 |  |  | 1.35 | 125 | 117 | 103 | 89.0 | 76.9 | 66.8 | 58.5 | 46.4 | 39.3 | 34.0 | 30.1 | 26.6 | 23.7 | 21.4 | 19.5 | 18.0 | 16.6
Mc,z,Rd = 19.5 |  |  | 1.50 | 125 | 122 | 109 | 95.5 | 83.4 | 73.0 | 64.2 | 50.6 | 42.6 | 37.1 | 32.8 | 29.5 | 26.3 | 23.8 | 21.7 | 20.0 | 18.5
|  |  | 1.77 | 125 | 125 | 118 | 106 | 94.0 | 83.4 | 74.1 | 59.2 | 48.3 | 42.2 | 37.5 | 33.8 | 30.8 | 28.1 | 25.6 | 23.6 | 21.8
|  |  | 2.00 | 125 | 125 | 124 | 113 | 102 | 91.6 | 82.1 | 66.4 | 54.5 | 46.3 | 41.3 | 37.3 | 34.1 | 31.3 | 29.0 | 26.6 | 24.7
Class = 1 |  |  | 2.50 | 125 | 125 | 125 | 125 | 116 | 107 | 97.7 | 81.4 | 68.2 | 57.6 | 49.2 | 44.4 | 40.7 | 37.6 | 34.9 | 32.6 | 30.6
254 x 102 | x 25 | + | 1.00 | 101 | 86.0 | 71.3 | 58.9 | 49.2 | 42.0 | 36.5 | 28.9 | 23.6 | 19.7 | 16.9 | 14.8 | 13.2 | 11.9 | 10.9 | 10.00 | 9.25 | 3410
|  |  | 1.13 | 106 | 91.7 | 77.4 | 64.6 | 54.3 | 46.2 | 40.0 | 31.9 | 26.5 | 22.3 | 19.1 | 16.8 | 14.9 | 13.5 | 12.3 | 11.3 | 10.5
Mc,y,Rd = 109 |  |  | 1.35 | 109 | 99.6 | 86.5 | 73.8 | 62.7 | 53.6 | 46.3 | 36.7 | 30.7 | 26.4 | 22.8 | 20.0 | 17.9 | 16.1 | 14.7 | 13.5 | 12.5
Mc,z,Rd = 16.3 |  |  | 1.50 | 109 | 104 | 91.8 | 79.4 | 68.2 | 58.7 | 50.8 | 39.7 | 33.4 | 28.8 | 25.4 | 22.3 | 19.8 | 17.9 | 16.3 | 15.0 | 13.9
|  |  | 1.77 | 109 | 109 | 99.9 | 88.5 | 77.4 | 67.5 | 59.0 | 45.9 | 38.0 | 33.0 | 29.1 | 26.1 | 23.4 | 21.1 | 19.3 | 17.7 | 16.4
|  |  | 2.00 | 109 | 109 | 106 | 95.1 | 84.4 | 74.5 | 65.8 | 51.7 | 41.6 | 36.3 | 32.2 | 28.9 | 26.3 | 23.9 | 21.8 | 20.0 | 18.5
Class = 1 |  |  | 2.50 | 109 | 109 | 109 | 107 | 97.2 | 88.0 | 79.2 | 64.2 | 52.4 | 43.4 | 38.3 | 34.6 | 31.6 | 29.0 | 26.9 | 25.0 | 23.1
254 x 102 | x 22 | + | 1.00 | 84.8 | 71.0 | 57.8 | 46.9 | 38.6 | 32.5 | 28.0 | 21.8 | 17.4 | 14.4 | 12.3 | 10.8 | 9.59 | 8.64 | 7.87 | 7.22 | 6.68 | 2840
|  |  | 1.13 | 88.7 | 75.9 | 62.9 | 51.6 | 42.5 | 35.7 | 30.8 | 24.2 | 19.6 | 16.3 | 13.9 | 12.2 | 10.8 | 9.77 | 8.89 | 8.16 | 7.55
Mc,y,Rd = 91.9 |  |  | 1.35 | 91.9 | 82.8 | 70.7 | 59.2 | 49.3 | 41.4 | 35.3 | 27.9 | 23.1 | 19.4 | 16.6 | 14.6 | 12.9 | 11.7 | 10.6 | 9.75 | 9.02
Mc,z,Rd = 13.2 |  |  | 1.50 | 91.9 | 86.7 | 75.3 | 63.9 | 53.8 | 45.5 | 38.7 | 30.3 | 25.2 | 21.6 | 18.5 | 16.2 | 14.4 | 13.0 | 11.8 | 10.8 | 10.0
|  |  | 1.77 | 91.9 | 91.9 | 82.4 | 71.7 | 61.5 | 52.6 | 45.2 | 34.4 | 28.8 | 24.8 | 21.8 | 19.1 | 17.0 | 15.3 | 13.9 | 12.8 | 11.8
|  |  | 2.00 | 91.9 | 91.9 | 87.5 | 77.5 | 67.5 | 58.4 | 50.6 | 38.5 | 31.7 | 27.4 | 24.1 | 21.6 | 19.2 | 17.3 | 15.7 | 14.4 | 13.4
Class = 1 |  |  | 2.50 | 91.9 | 91.9 | 91.9 | 87.6 | 78.6 | 69.8 | 61.7 | 48.3 | 38.4 | 32.6 | 28.9 | 25.9 | 23.6 | 21.6 | 19.7 | 18.1 | 16.7
203 x 133 | x 30 | + | 1.00 | 111 | 105 | 97.6 | 89.4 | 81.1 | 73.3 | 66.3 | 55.0 | 46.6 | 40.2 | 34.5 | 30.2 | 26.9 | 24.3 | 22.2 | 20.4 | 18.8 | 2900
|  |  | 1.13 | 111 | 110 | 103 | 95.2 | 87.4 | 79.8 | 72.7 | 60.6 | 51.4 | 44.5 | 39.0 | 34.2 | 30.4 | 27.5 | 25.0 | 23.0 | 21.3
Mc,y,Rd = 111 |  |  | 1.35 | 111 | 111 | 110 | 103 | 96.5 | 89.5 | 82.6 | 70.1 | 59.8 | 51.6 | 45.4 | 40.8 | 36.4 | 32.8 | 29.9 | 27.5 | 25.4
Mc,z,Rd = 31.3 |  |  | 1.50 | 111 | 111 | 111 | 108 | 102 | 95.2 | 88.6 | 76.2 | 65.6 | 56.8 | 49.7 | 44.5 | 40.4 | 36.5 | 33.2 | 30.5 | 28.3
|  |  | 1.77 | 111 | 111 | 111 | 111 | 109 | 104 | 97.9 | 86.2 | 75.4 | 66.1 | 58.2 | 51.5 | 46.3 | 42.7 | 39.2 | 36.0 | 33.3
|  |  | 2.00 | 111 | 111 | 111 | 111 | 111 | 110 | 105 | 93.7 | 83.2 | 73.7 | 65.4 | 58.2 | 52.1 | 47.0 | 43.7 | 40.7 | 37.7
Class = 1 |  |  | 2.50 | 111 | 111 | 111 | 111 | 111 | 111 | 111 | 107 | 97.6 | 88.5 | 80.0 | 72.4 | 65.5 | 59.4 | 54.0 | 49.3 | 45.8
203 x 133 | x 25 | + | 1.00 | 91.6 | 85.9 | 78.9 | 71.4 | 63.8 | 56.7 | 50.5 | 40.8 | 34.0 | 28.1 | 24.0 | 20.9 | 18.6 | 16.7 | 15.2 | 14.0 | 12.9 | 2340
|  |  | 1.13 | 91.6 | 89.5 | 83.2 | 76.3 | 69.1 | 62.0 | 55.5 | 45.0 | 37.4 | 31.7 | 27.1 | 23.7 | 21.0 | 18.9 | 17.2 | 15.8 | 14.6
Mc,y,Rd = 91.6 |  |  | 1.35 | 91.6 | 91.6 | 89.1 | 83.3 | 76.8 | 70.1 | 63.6 | 52.3 | 43.5 | 37.1 | 32.4 | 28.3 | 25.1 | 22.6 | 20.6 | 18.9 | 17.4
Mc,z,Rd = 25.2 |  |  | 1.50 | 91.6 | 91.6 | 91.6 | 87.2 | 81.2 | 74.9 | 68.6 | 57.2 | 47.8 | 40.5 | 35.6 | 31.4 | 27.9 | 25.1 | 22.9 | 21.0 | 19.4
|  |  | 1.77 | 91.6 | 91.6 | 91.6 | 91.6 | 87.9 | 82.4 | 76.6 | 65.4 | 55.6 | 47.5 | 40.9 | 36.4 | 32.9 | 29.6 | 27.0 | 24.7 | 22.9
|  |  | 2.00 | 91.6 | 91.6 | 91.6 | 91.6 | 91.6 | 87.6 | 82.4 | 71.7 | 61.8 | 53.4 | 46.3 | 40.4 | 36.5 | 33.5 | 30.5 | 28.0 | 25.8
Class = 1 |  |  | 2.50 | 91.6 | 91.6 | 91.6 | 91.6 | 91.6 | 91.6 | 91.6 | 83.2 | 74.0 | 65.4 | 57.8 | 51.1 | 45.4 | 40.6 | 37.2 | 34.8 | 32.3
203 x 102 | x 23 | + | 1.00 | 80.4 | 72.5 | 64.2 | 56.0 | 48.8 | 42.8 | 37.9 | 30.7 | 24.9 | 20.9 | 18.1 | 16.0 | 14.3 | 12.9 | 11.8 | 10.9 | 10.1 | 2100
|  |  | 1.13 | 83.1 | 76.4 | 68.7 | 60.8 | 53.5 | 47.2 | 41.8 | 33.9 | 28.1 | 23.7 | 20.5 | 18.0 | 16.1 | 14.6 | 13.3 | 12.3 | 11.4
Mc,y,Rd = 83.1 |  |  | 1.35 | 83.1 | 81.5 | 75.1 | 67.9 | 60.9 | 54.3 | 48.6 | 39.4 | 33.0 | 28.3 | 24.4 | 21.5 | 19.3 | 17.4 | 15.9 | 14.7 | 13.6
Mc,z,Rd = 17.6 |  |  | 1.50 | 83.1 | 83.1 | 78.6 | 72.1 | 65.4 | 58.9 | 53.0 | 43.3 | 35.9 | 31.3 | 27.2 | 23.9 | 21.4 | 19.4 | 17.7 | 16.3 | 15.1
|  |  | 1.77 | 83.1 | 83.1 | 83.1 | 78.4 | 72.4 | 66.3 | 60.5 | 50.3 | 42.1 | 35.7 | 31.8 | 28.2 | 25.3 | 22.9 | 20.9 | 19.2 | 17.8
|  |  | 2.00 | 83.1 | 83.1 | 83.1 | 82.7 | 77.4 | 71.7 | 66.2 | 56.0 | 47.4 | 40.5 | 35.0 | 31.7 | 28.5 | 25.8 | 23.6 | 21.7 | 20.1
Class = 1 |  |  | 2.50 | 83.1 | 83.1 | 83.1 | 83.1 | 83.1 | 81.3 | 76.5 | 67.0 | 58.3 | 50.7 | 44.3 | 38.8 | 34.6 | 32.0 | 29.5 | 27.1 | 25.1
178 x 102 | x 19 | + | 1.00 | 58.7 | 53.0 | 46.9 | 40.9 | 35.5 | 31.1 | 27.6 | 22.3 | 18.1 | 15.2 | 13.1 | 11.6 | 10.3 | 9.36 | 8.55 | 7.87 | 7.29 | 1360
|  |  | 1.13 | 60.7 | 55.8 | 50.2 | 44.4 | 39.0 | 34.3 | 30.4 | 24.6 | 20.4 | 17.2 | 14.8 | 13.1 | 11.7 | 10.6 | 9.66 | 8.89 | 8.24
Mc,y,Rd = 60.7 |  |  | 1.35 | 60.7 | 59.6 | 54.8 | 49.6 | 44.4 | 39.6 | 35.4 | 28.6 | 24.0 | 20.5 | 17.7 | 15.6 | 14.0 | 12.6 | 11.5 | 10.6 | 9.84
Mc,z,Rd = 14.8 |  |  | 1.50 | 60.7 | 60.7 | 57.4 | 52.6 | 47.7 | 42.9 | 38.6 | 31.5 | 26.1 | 22.7 | 19.7 | 17.3 | 15.5 | 14.0 | 12.8 | 11.8 | 10.9
|  |  | 1.77 | 60.7 | 60.7 | 60.7 | 57.2 | 52.8 | 48.3 | 44.0 | 36.6 | 30.6 | 25.9 | 23.1 | 20.5 | 18.3 | 16.6 | 15.1 | 13.9 | 12.9
|  |  | 2.00 | 60.7 | 60.7 | 60.7 | 60.4 | 56.5 | 52.3 | 48.2 | 40.7 | 34.5 | 29.4 | 25.4 | 23.0 | 20.7 | 18.7 | 17.1 | 15.7 | 14.6
Class = 1 |  |  | 2.50 | 60.7 | 60.7 | 60.7 | 60.7 | 60.7 | 59.3 | 55.8 | 48.8 | 42.4 | 36.8 | 32.1 | 28.1 | 25.1 | 23.2 | 21.4 | 19.7 | 18.2
152 x 89 | x 16 | + | 1.00 | 41.3 | 36.8 | 32.2 | 28.0 | 24.4 | 21.5 | 19.2 | 15.6 | 12.8 | 10.8 | 9.38 | 8.30 | 7.44 | 6.74 | 6.17 | 5.68 | 5.27 | 834
|  |  | 1.13 | 42.9 | 38.9 | 34.7 | 30.5 | 26.8 | 23.7 | 21.2 | 17.3 | 14.4 | 12.2 | 10.6 | 9.38 | 8.41 | 7.62 | 6.97 | 6.42 | 5.96
Mc,y,Rd = 43.7 |  |  | 1.35 | 43.7 | 41.9 | 38.2 | 34.3 | 30.7 | 27.4 | 24.6 | 20.1 | 17.0 | 14.6 | 12.7 | 11.2 | 10.0 | 9.10 | 8.33 | 7.67 | 7.11
Mc,z,Rd = 11.1 |  |  | 1.50 | 43.7 | 43.5 | 40.2 | 36.6 | 33.1 | 29.8 | 26.9 | 22.1 | 18.5 | 16.2 | 14.1 | 12.4 | 11.2 | 10.1 | 9.25 | 8.53 | 7.91
|  |  | 1.77 | 43.7 | 43.7 | 43.1 | 40.1 | 36.9 | 33.7 | 30.8 | 25.7 | 21.7 | 18.5 | 16.5 | 14.7 | 13.2 | 11.9 | 10.9 | 10.1 | 9.33
|  |  | 2.00 | 43.7 | 43.7 | 43.7 | 42.5 | 39.6 | 36.7 | 33.8 | 28.7 | 24.4 | 20.9 | 18.2 | 16.5 | 14.9 | 13.5 | 12.3 | 11.4 | 10.5
Class = 1 |  |  | 2.50 | 43.7 | 43.7 | 43.7 | 43.7 | 43.7 | 41.8 | 39.3 | 34.5 | 30.1 | 26.2 | 22.9 | 20.2 | 18.1 | 16.7 | 15.4 | 14.2 | 13.2
127 x 76 | x 13 | + | 1.00 | 27.6 | 24.3 | 21.3 | 18.5 | 16.3 | 14.5 | 13.0 | 10.7 | 8.80 | 7.50 | 6.53 | 5.79 | 5.20 | 4.72 | 4.32 | 3.99 | 3.70 | 473
|  |  | 1.13 | 28.8 | 25.9 | 23.0 | 20.3 | 17.9 | 16.0 | 14.3 | 11.9 | 9.95 | 8.47 | 7.38 | 6.54 | 5.88 | 5.33 | 4.88 | 4.50 | 4.18
Mc,y,Rd = 29.9 |  |  | 1.35 | 29.9 | 28.0 | 25.4 | 22.9 | 20.6 | 18.5 | 16.7 | 13.7 | 11.7 | 10.1 | 8.82 | 7.82 | 7.02 | 6.37 | 5.84 | 5.38 | 4.99
Mc,z,Rd = 8.02 |  |  | 1.50 | 29.9 | 29.2 | 26.9 | 24.5 | 22.2 | 20.1 | 18.2 | 15.1 | 12.7 | 11.2 | 9.80 | 8.69 | 7.80 | 7.08 | 6.48 | 5.98 | 5.55
|  |  | 1.77 | 29.9 | 29.9 | 29.0 | 26.9 | 24.8 | 22.8 | 20.9 | 17.6 | 14.9 | 12.8 | 11.5 | 10.3 | 9.21 | 8.36 | 7.65 | 7.06 | 6.55
|  |  | 2.00 | 29.9 | 29.9 | 29.9 | 28.6 | 26.7 | 24.8 | 23.0 | 19.6 | 16.8 | 14.5 | 12.6 | 11.5 | 10.4 | 9.44 | 8.65 | 7.97 | 7.40
Class = 1 |  |  | 2.50 | 29.9 | 29.9 | 29.9 | 29.9 | 29.9 | 28.4 | 26.8 | 23.6 | 20.7 | 18.2 | 16.0 | 14.1 | 12.6 | 11.7 | 10.8 | 9.97 | 9.25
+ These sections are in addition to the range of BS EN 10365 sections
(1) C1 is the factor dependent on the loading and end restraints
Section classification given applies to members subject to bending about the y-y axis only
This data was downloaded from the Steel for Life Blue Book website (https://www.steelforlifebluebook.co.uk/ub/ec3-ukna/buckling-resistance-s355/) on 12/02/2019 at 7:00:43
© 2019, SCI. This data is subject to the same terms as defined by the Steel for Life Blue Book website (https://www.steelforlifebluebook.co.uk/about/)