## UC-bending-S355-EC3(UKNA)-UK-2
Eurocode 3 (in accordance with the UK National Annex) (BS EN 1993-1-1: 2005+A1: 2014, BS EN 10365: 2017)
Universal columns (UC), Buckling resistance moment with S355
Section designation |  |  | C1(1) | Buckling Resistance Moment Mb,Rd (kNm) for length between lateral restraints (m) | [16 empty] | Second moment of area Axis y-y
Iy
Cross-section resistance (kNm) & Classification |  |  |  | 1.0 | 1.5 | 2.0 | 2.5 | 3.0 | 3.5 | 4.0 | 5.0 | 6.0 | 7.0 | 8.0 | 9.0 | 10.0 | 11.0 | 12.0 | 13.0 | 14.0 | cm4
356 x 406 | x 1299 | + | 1.00 | 9810 | 9810 | 9810 | 9810 | 9810 | 9810 | 9810 | 9810 | 9810 | 9810 | 9810 | 9810 | 9810 | 9770 | 9700 | 9630 | 9560 | 755000
|  |  | 1.13 | 9810 | 9810 | 9810 | 9810 | 9810 | 9810 | 9810 | 9810 | 9810 | 9810 | 9810 | 9810 | 9810 | 9810 | 9810 | 9810 | 9810
Mc,y,Rd = 9810 |  |  | 1.35 | 9810 | 9810 | 9810 | 9810 | 9810 | 9810 | 9810 | 9810 | 9810 | 9810 | 9810 | 9810 | 9810 | 9810 | 9810 | 9810 | 9810
Mc,z,Rd = 4920 |  |  | 1.50 | 9810 | 9810 | 9810 | 9810 | 9810 | 9810 | 9810 | 9810 | 9810 | 9810 | 9810 | 9810 | 9810 | 9810 | 9810 | 9810 | 9810
|  |  | 1.77 | 9810 | 9810 | 9810 | 9810 | 9810 | 9810 | 9810 | 9810 | 9810 | 9810 | 9810 | 9810 | 9810 | 9810 | 9810 | 9810 | 9810
|  |  | 2.00 | 9810 | 9810 | 9810 | 9810 | 9810 | 9810 | 9810 | 9810 | 9810 | 9810 | 9810 | 9810 | 9810 | 9810 | 9810 | 9810 | 9810
Class = 1 |  |  | 2.50 | 9810 | 9810 | 9810 | 9810 | 9810 | 9810 | 9810 | 9810 | 9810 | 9810 | 9810 | 9810 | 9810 | 9810 | 9810 | 9810 | 9810
356 x 406 | x 1202 | + | 1.00 | 8860 | 8860 | 8860 | 8860 | 8860 | 8860 | 8860 | 8860 | 8860 | 8860 | 8860 | 8860 | 8850 | 8780 | 8720 | 8650 | 8590 | 664000
|  |  | 1.13 | 8860 | 8860 | 8860 | 8860 | 8860 | 8860 | 8860 | 8860 | 8860 | 8860 | 8860 | 8860 | 8860 | 8860 | 8860 | 8860 | 8860
Mc,y,Rd = 8860 |  |  | 1.35 | 8860 | 8860 | 8860 | 8860 | 8860 | 8860 | 8860 | 8860 | 8860 | 8860 | 8860 | 8860 | 8860 | 8860 | 8860 | 8860 | 8860
Mc,z,Rd = 4470 |  |  | 1.50 | 8860 | 8860 | 8860 | 8860 | 8860 | 8860 | 8860 | 8860 | 8860 | 8860 | 8860 | 8860 | 8860 | 8860 | 8860 | 8860 | 8860
|  |  | 1.77 | 8860 | 8860 | 8860 | 8860 | 8860 | 8860 | 8860 | 8860 | 8860 | 8860 | 8860 | 8860 | 8860 | 8860 | 8860 | 8860 | 8860
|  |  | 2.00 | 8860 | 8860 | 8860 | 8860 | 8860 | 8860 | 8860 | 8860 | 8860 | 8860 | 8860 | 8860 | 8860 | 8860 | 8860 | 8860 | 8860
Class = 1 |  |  | 2.50 | 8860 | 8860 | 8860 | 8860 | 8860 | 8860 | 8860 | 8860 | 8860 | 8860 | 8860 | 8860 | 8860 | 8860 | 8860 | 8860 | 8860
356 x 406 | x 1086 | + | 1.00 | 8030 | 8030 | 8030 | 8030 | 8030 | 8030 | 8030 | 8030 | 8030 | 8030 | 8030 | 8030 | 7960 | 7900 | 7830 | 7770 | 7710 | 596000
|  |  | 1.13 | 8030 | 8030 | 8030 | 8030 | 8030 | 8030 | 8030 | 8030 | 8030 | 8030 | 8030 | 8030 | 8030 | 8030 | 8030 | 8030 | 7990
Mc,y,Rd = 8030 |  |  | 1.35 | 8030 | 8030 | 8030 | 8030 | 8030 | 8030 | 8030 | 8030 | 8030 | 8030 | 8030 | 8030 | 8030 | 8030 | 8030 | 8030 | 8030
Mc,z,Rd = 3950 |  |  | 1.50 | 8030 | 8030 | 8030 | 8030 | 8030 | 8030 | 8030 | 8030 | 8030 | 8030 | 8030 | 8030 | 8030 | 8030 | 8030 | 8030 | 8030
|  |  | 1.77 | 8030 | 8030 | 8030 | 8030 | 8030 | 8030 | 8030 | 8030 | 8030 | 8030 | 8030 | 8030 | 8030 | 8030 | 8030 | 8030 | 8030
|  |  | 2.00 | 8030 | 8030 | 8030 | 8030 | 8030 | 8030 | 8030 | 8030 | 8030 | 8030 | 8030 | 8030 | 8030 | 8030 | 8030 | 8030 | 8030
Class = 1 |  |  | 2.50 | 8030 | 8030 | 8030 | 8030 | 8030 | 8030 | 8030 | 8030 | 8030 | 8030 | 8030 | 8030 | 8030 | 8030 | 8030 | 8030 | 8030
356 x 406 | x 990 | + | 1.00 | 7160 | 7160 | 7160 | 7160 | 7160 | 7160 | 7160 | 7160 | 7160 | 7160 | 7160 | 7130 | 7060 | 7000 | 6940 | 6880 | 6820 | 519000
|  |  | 1.13 | 7160 | 7160 | 7160 | 7160 | 7160 | 7160 | 7160 | 7160 | 7160 | 7160 | 7160 | 7160 | 7160 | 7160 | 7160 | 7130 | 7080
Mc,y,Rd = 7160 |  |  | 1.35 | 7160 | 7160 | 7160 | 7160 | 7160 | 7160 | 7160 | 7160 | 7160 | 7160 | 7160 | 7160 | 7160 | 7160 | 7160 | 7160 | 7160
Mc,z,Rd = 3530 |  |  | 1.50 | 7160 | 7160 | 7160 | 7160 | 7160 | 7160 | 7160 | 7160 | 7160 | 7160 | 7160 | 7160 | 7160 | 7160 | 7160 | 7160 | 7160
|  |  | 1.77 | 7160 | 7160 | 7160 | 7160 | 7160 | 7160 | 7160 | 7160 | 7160 | 7160 | 7160 | 7160 | 7160 | 7160 | 7160 | 7160 | 7160
|  |  | 2.00 | 7160 | 7160 | 7160 | 7160 | 7160 | 7160 | 7160 | 7160 | 7160 | 7160 | 7160 | 7160 | 7160 | 7160 | 7160 | 7160 | 7160
Class = 1 |  |  | 2.50 | 7160 | 7160 | 7160 | 7160 | 7160 | 7160 | 7160 | 7160 | 7160 | 7160 | 7160 | 7160 | 7160 | 7160 | 7160 | 7160 | 7160
356 x 406 | x 900 | + | 1.00 | 6380 | 6380 | 6380 | 6380 | 6380 | 6380 | 6380 | 6380 | 6380 | 6380 | 6380 | 6310 | 6250 | 6190 | 6130 | 6080 | 6020 | 450000
|  |  | 1.13 | 6380 | 6380 | 6380 | 6380 | 6380 | 6380 | 6380 | 6380 | 6380 | 6380 | 6380 | 6380 | 6380 | 6380 | 6360 | 6310 | 6260
Mc,y,Rd = 6380 |  |  | 1.35 | 6380 | 6380 | 6380 | 6380 | 6380 | 6380 | 6380 | 6380 | 6380 | 6380 | 6380 | 6380 | 6380 | 6380 | 6380 | 6380 | 6380
Mc,z,Rd = 3160 |  |  | 1.50 | 6380 | 6380 | 6380 | 6380 | 6380 | 6380 | 6380 | 6380 | 6380 | 6380 | 6380 | 6380 | 6380 | 6380 | 6380 | 6380 | 6380
|  |  | 1.77 | 6380 | 6380 | 6380 | 6380 | 6380 | 6380 | 6380 | 6380 | 6380 | 6380 | 6380 | 6380 | 6380 | 6380 | 6380 | 6380 | 6380
|  |  | 2.00 | 6380 | 6380 | 6380 | 6380 | 6380 | 6380 | 6380 | 6380 | 6380 | 6380 | 6380 | 6380 | 6380 | 6380 | 6380 | 6380 | 6380
Class = 1 |  |  | 2.50 | 6380 | 6380 | 6380 | 6380 | 6380 | 6380 | 6380 | 6380 | 6380 | 6380 | 6380 | 6380 | 6380 | 6380 | 6380 | 6380 | 6380
356 x 406 | x 818 | + | 1.00 | 6070 | 6070 | 6070 | 6070 | 6070 | 6070 | 6070 | 6070 | 6070 | 6070 | 6000 | 5930 | 5860 | 5800 | 5740 | 5680 | 5620 | 392000
|  |  | 1.13 | 6070 | 6070 | 6070 | 6070 | 6070 | 6070 | 6070 | 6070 | 6070 | 6070 | 6070 | 6070 | 6070 | 6020 | 5970 | 5920 | 5870
Mc,y,Rd = 6070 |  |  | 1.35 | 6070 | 6070 | 6070 | 6070 | 6070 | 6070 | 6070 | 6070 | 6070 | 6070 | 6070 | 6070 | 6070 | 6070 | 6070 | 6070 | 6070
Mc,z,Rd = 3010 |  |  | 1.50 | 6070 | 6070 | 6070 | 6070 | 6070 | 6070 | 6070 | 6070 | 6070 | 6070 | 6070 | 6070 | 6070 | 6070 | 6070 | 6070 | 6070
|  |  | 1.77 | 6070 | 6070 | 6070 | 6070 | 6070 | 6070 | 6070 | 6070 | 6070 | 6070 | 6070 | 6070 | 6070 | 6070 | 6070 | 6070 | 6070
|  |  | 2.00 | 6070 | 6070 | 6070 | 6070 | 6070 | 6070 | 6070 | 6070 | 6070 | 6070 | 6070 | 6070 | 6070 | 6070 | 6070 | 6070 | 6070
Class = 1 |  |  | 2.50 | 6070 | 6070 | 6070 | 6070 | 6070 | 6070 | 6070 | 6070 | 6070 | 6070 | 6070 | 6070 | 6070 | 6070 | 6070 | 6070 | 6070
356 x 406 | x 744 | + | 1.00 | 5410 | 5410 | 5410 | 5410 | 5410 | 5410 | 5410 | 5410 | 5410 | 5380 | 5310 | 5250 | 5180 | 5130 | 5070 | 5010 | 4960 | 342000
|  |  | 1.13 | 5410 | 5410 | 5410 | 5410 | 5410 | 5410 | 5410 | 5410 | 5410 | 5410 | 5410 | 5410 | 5380 | 5330 | 5280 | 5230 | 5180
Mc,y,Rd = 5410 |  |  | 1.35 | 5410 | 5410 | 5410 | 5410 | 5410 | 5410 | 5410 | 5410 | 5410 | 5410 | 5410 | 5410 | 5410 | 5410 | 5410 | 5410 | 5410
Mc,z,Rd = 2690 |  |  | 1.50 | 5410 | 5410 | 5410 | 5410 | 5410 | 5410 | 5410 | 5410 | 5410 | 5410 | 5410 | 5410 | 5410 | 5410 | 5410 | 5410 | 5410
|  |  | 1.77 | 5410 | 5410 | 5410 | 5410 | 5410 | 5410 | 5410 | 5410 | 5410 | 5410 | 5410 | 5410 | 5410 | 5410 | 5410 | 5410 | 5410
|  |  | 2.00 | 5410 | 5410 | 5410 | 5410 | 5410 | 5410 | 5410 | 5410 | 5410 | 5410 | 5410 | 5410 | 5410 | 5410 | 5410 | 5410 | 5410
Class = 1 |  |  | 2.50 | 5410 | 5410 | 5410 | 5410 | 5410 | 5410 | 5410 | 5410 | 5410 | 5410 | 5410 | 5410 | 5410 | 5410 | 5410 | 5410 | 5410
356 x 406 | x 677 | + | 1.00 | 4840 | 4840 | 4840 | 4840 | 4840 | 4840 | 4840 | 4840 | 4840 | 4780 | 4720 | 4660 | 4600 | 4540 | 4490 | 4440 | 4380 | 300000
|  |  | 1.13 | 4840 | 4840 | 4840 | 4840 | 4840 | 4840 | 4840 | 4840 | 4840 | 4840 | 4840 | 4820 | 4770 | 4730 | 4680 | 4630 | 4590
Mc,y,Rd = 4840 |  |  | 1.35 | 4840 | 4840 | 4840 | 4840 | 4840 | 4840 | 4840 | 4840 | 4840 | 4840 | 4840 | 4840 | 4840 | 4840 | 4840 | 4840 | 4840
Mc,z,Rd = 2420 |  |  | 1.50 | 4840 | 4840 | 4840 | 4840 | 4840 | 4840 | 4840 | 4840 | 4840 | 4840 | 4840 | 4840 | 4840 | 4840 | 4840 | 4840 | 4840
|  |  | 1.77 | 4840 | 4840 | 4840 | 4840 | 4840 | 4840 | 4840 | 4840 | 4840 | 4840 | 4840 | 4840 | 4840 | 4840 | 4840 | 4840 | 4840
|  |  | 2.00 | 4840 | 4840 | 4840 | 4840 | 4840 | 4840 | 4840 | 4840 | 4840 | 4840 | 4840 | 4840 | 4840 | 4840 | 4840 | 4840 | 4840
Class = 1 |  |  | 2.50 | 4840 | 4840 | 4840 | 4840 | 4840 | 4840 | 4840 | 4840 | 4840 | 4840 | 4840 | 4840 | 4840 | 4840 | 4840 | 4840 | 4840
356 x 406 | x 634 | + | 1.00 | 4620 | 4620 | 4620 | 4620 | 4620 | 4620 | 4620 | 4620 | 4600 | 4530 | 4460 | 4400 | 4340 | 4290 | 4230 | 4180 | 4120 | 275000
|  |  | 1.13 | 4620 | 4620 | 4620 | 4620 | 4620 | 4620 | 4620 | 4620 | 4620 | 4620 | 4620 | 4570 | 4520 | 4470 | 4420 | 4370 | 4330
Mc,y,Rd = 4620 |  |  | 1.35 | 4620 | 4620 | 4620 | 4620 | 4620 | 4620 | 4620 | 4620 | 4620 | 4620 | 4620 | 4620 | 4620 | 4620 | 4620 | 4620 | 4600
Mc,z,Rd = 2310 |  |  | 1.50 | 4620 | 4620 | 4620 | 4620 | 4620 | 4620 | 4620 | 4620 | 4620 | 4620 | 4620 | 4620 | 4620 | 4620 | 4620 | 4620 | 4620
|  |  | 1.77 | 4620 | 4620 | 4620 | 4620 | 4620 | 4620 | 4620 | 4620 | 4620 | 4620 | 4620 | 4620 | 4620 | 4620 | 4620 | 4620 | 4620
|  |  | 2.00 | 4620 | 4620 | 4620 | 4620 | 4620 | 4620 | 4620 | 4620 | 4620 | 4620 | 4620 | 4620 | 4620 | 4620 | 4620 | 4620 | 4620
Class = 1 |  |  | 2.50 | 4620 | 4620 | 4620 | 4620 | 4620 | 4620 | 4620 | 4620 | 4620 | 4620 | 4620 | 4620 | 4620 | 4620 | 4620 | 4620 | 4620
356 x 406 | x 592 | + | 1.00 | 4270 | 4270 | 4270 | 4270 | 4270 | 4270 | 4270 | 4270 | 4240 | 4170 | 4110 | 4050 | 3990 | 3940 | 3880 | 3830 | 3780 | 250000
|  |  | 1.13 | 4270 | 4270 | 4270 | 4270 | 4270 | 4270 | 4270 | 4270 | 4270 | 4270 | 4260 | 4210 | 4160 | 4110 | 4060 | 4020 | 3970
Mc,y,Rd = 4270 |  |  | 1.35 | 4270 | 4270 | 4270 | 4270 | 4270 | 4270 | 4270 | 4270 | 4270 | 4270 | 4270 | 4270 | 4270 | 4270 | 4270 | 4260 | 4230
Mc,z,Rd = 2140 |  |  | 1.50 | 4270 | 4270 | 4270 | 4270 | 4270 | 4270 | 4270 | 4270 | 4270 | 4270 | 4270 | 4270 | 4270 | 4270 | 4270 | 4270 | 4270
|  |  | 1.77 | 4270 | 4270 | 4270 | 4270 | 4270 | 4270 | 4270 | 4270 | 4270 | 4270 | 4270 | 4270 | 4270 | 4270 | 4270 | 4270 | 4270
|  |  | 2.00 | 4270 | 4270 | 4270 | 4270 | 4270 | 4270 | 4270 | 4270 | 4270 | 4270 | 4270 | 4270 | 4270 | 4270 | 4270 | 4270 | 4270
Class = 1 |  |  | 2.50 | 4270 | 4270 | 4270 | 4270 | 4270 | 4270 | 4270 | 4270 | 4270 | 4270 | 4270 | 4270 | 4270 | 4270 | 4270 | 4270 | 4270
356 x 406 | x 551 | + | 1.00 | 3930 | 3930 | 3930 | 3930 | 3930 | 3930 | 3930 | 3930 | 3880 | 3820 | 3760 | 3700 | 3650 | 3590 | 3540 | 3490 | 3440 | 227000
|  |  | 1.13 | 3930 | 3930 | 3930 | 3930 | 3930 | 3930 | 3930 | 3930 | 3930 | 3930 | 3900 | 3850 | 3800 | 3760 | 3710 | 3660 | 3620
Mc,y,Rd = 3930 |  |  | 1.35 | 3930 | 3930 | 3930 | 3930 | 3930 | 3930 | 3930 | 3930 | 3930 | 3930 | 3930 | 3930 | 3930 | 3930 | 3930 | 3900 | 3860
Mc,z,Rd = 1970 |  |  | 1.50 | 3930 | 3930 | 3930 | 3930 | 3930 | 3930 | 3930 | 3930 | 3930 | 3930 | 3930 | 3930 | 3930 | 3930 | 3930 | 3930 | 3930
|  |  | 1.77 | 3930 | 3930 | 3930 | 3930 | 3930 | 3930 | 3930 | 3930 | 3930 | 3930 | 3930 | 3930 | 3930 | 3930 | 3930 | 3930 | 3930
|  |  | 2.00 | 3930 | 3930 | 3930 | 3930 | 3930 | 3930 | 3930 | 3930 | 3930 | 3930 | 3930 | 3930 | 3930 | 3930 | 3930 | 3930 | 3930
Class = 1 |  |  | 2.50 | 3930 | 3930 | 3930 | 3930 | 3930 | 3930 | 3930 | 3930 | 3930 | 3930 | 3930 | 3930 | 3930 | 3930 | 3930 | 3930 | 3930
356 x 406 | x 509 | + | 1.00 | 3700 | 3700 | 3700 | 3700 | 3700 | 3700 | 3700 | 3690 | 3620 | 3560 | 3500 | 3440 | 3380 | 3330 | 3270 | 3220 | 3170 | 204000
|  |  | 1.13 | 3700 | 3700 | 3700 | 3700 | 3700 | 3700 | 3700 | 3700 | 3700 | 3680 | 3630 | 3580 | 3530 | 3490 | 3440 | 3390 | 3350
Mc,y,Rd = 3700 |  |  | 1.35 | 3700 | 3700 | 3700 | 3700 | 3700 | 3700 | 3700 | 3700 | 3700 | 3700 | 3700 | 3700 | 3700 | 3700 | 3660 | 3620 | 3580
Mc,z,Rd = 1860 |  |  | 1.50 | 3700 | 3700 | 3700 | 3700 | 3700 | 3700 | 3700 | 3700 | 3700 | 3700 | 3700 | 3700 | 3700 | 3700 | 3700 | 3700 | 3700
|  |  | 1.77 | 3700 | 3700 | 3700 | 3700 | 3700 | 3700 | 3700 | 3700 | 3700 | 3700 | 3700 | 3700 | 3700 | 3700 | 3700 | 3700 | 3700
|  |  | 2.00 | 3700 | 3700 | 3700 | 3700 | 3700 | 3700 | 3700 | 3700 | 3700 | 3700 | 3700 | 3700 | 3700 | 3700 | 3700 | 3700 | 3700
Class = 1 |  |  | 2.50 | 3700 | 3700 | 3700 | 3700 | 3700 | 3700 | 3700 | 3700 | 3700 | 3700 | 3700 | 3700 | 3700 | 3700 | 3700 | 3700 | 3700
356 x 406 | x 467 | + | 1.00 | 3350 | 3350 | 3350 | 3350 | 3350 | 3350 | 3350 | 3330 | 3260 | 3200 | 3140 | 3090 | 3030 | 2980 | 2930 | 2880 | 2830 | 183000
|  |  | 1.13 | 3350 | 3350 | 3350 | 3350 | 3350 | 3350 | 3350 | 3350 | 3350 | 3320 | 3270 | 3220 | 3180 | 3130 | 3080 | 3040 | 2990
Mc,y,Rd = 3350 |  |  | 1.35 | 3350 | 3350 | 3350 | 3350 | 3350 | 3350 | 3350 | 3350 | 3350 | 3350 | 3350 | 3350 | 3350 | 3330 | 3290 | 3250 | 3220
Mc,z,Rd = 1680 |  |  | 1.50 | 3350 | 3350 | 3350 | 3350 | 3350 | 3350 | 3350 | 3350 | 3350 | 3350 | 3350 | 3350 | 3350 | 3350 | 3350 | 3350 | 3340
|  |  | 1.77 | 3350 | 3350 | 3350 | 3350 | 3350 | 3350 | 3350 | 3350 | 3350 | 3350 | 3350 | 3350 | 3350 | 3350 | 3350 | 3350 | 3350
|  |  | 2.00 | 3350 | 3350 | 3350 | 3350 | 3350 | 3350 | 3350 | 3350 | 3350 | 3350 | 3350 | 3350 | 3350 | 3350 | 3350 | 3350 | 3350
Class = 1 |  |  | 2.50 | 3350 | 3350 | 3350 | 3350 | 3350 | 3350 | 3350 | 3350 | 3350 | 3350 | 3350 | 3350 | 3350 | 3350 | 3350 | 3350 | 3350
356 x 406 | x 393 | + | 1.00 | 2750 | 2750 | 2750 | 2750 | 2750 | 2750 | 2750 | 2710 | 2650 | 2590 | 2540 | 2480 | 2430 | 2380 | 2340 | 2290 | 2240 | 147000
|  |  | 1.13 | 2750 | 2750 | 2750 | 2750 | 2750 | 2750 | 2750 | 2750 | 2750 | 2700 | 2650 | 2600 | 2560 | 2510 | 2470 | 2430 | 2380
Mc,y,Rd = 2750 |  |  | 1.35 | 2750 | 2750 | 2750 | 2750 | 2750 | 2750 | 2750 | 2750 | 2750 | 2750 | 2750 | 2750 | 2720 | 2690 | 2650 | 2620 | 2580
Mc,z,Rd = 1390 |  |  | 1.50 | 2750 | 2750 | 2750 | 2750 | 2750 | 2750 | 2750 | 2750 | 2750 | 2750 | 2750 | 2750 | 2750 | 2750 | 2750 | 2720 | 2690
|  |  | 1.77 | 2750 | 2750 | 2750 | 2750 | 2750 | 2750 | 2750 | 2750 | 2750 | 2750 | 2750 | 2750 | 2750 | 2750 | 2750 | 2750 | 2750
|  |  | 2.00 | 2750 | 2750 | 2750 | 2750 | 2750 | 2750 | 2750 | 2750 | 2750 | 2750 | 2750 | 2750 | 2750 | 2750 | 2750 | 2750 | 2750
Class = 1 |  |  | 2.50 | 2750 | 2750 | 2750 | 2750 | 2750 | 2750 | 2750 | 2750 | 2750 | 2750 | 2750 | 2750 | 2750 | 2750 | 2750 | 2750 | 2750
356 x 406 | x 340 | + | 1.00 | 2340 | 2340 | 2340 | 2340 | 2340 | 2340 | 2340 | 2290 | 2230 | 2180 | 2120 | 2080 | 2030 | 1980 | 1930 | 1890 | 1840 | 123000
|  |  | 1.13 | 2340 | 2340 | 2340 | 2340 | 2340 | 2340 | 2340 | 2340 | 2320 | 2270 | 2220 | 2180 | 2140 | 2090 | 2050 | 2010 | 1970
Mc,y,Rd = 2340 |  |  | 1.35 | 2340 | 2340 | 2340 | 2340 | 2340 | 2340 | 2340 | 2340 | 2340 | 2340 | 2340 | 2320 | 2290 | 2250 | 2210 | 2180 | 2140
Mc,z,Rd = 1190 |  |  | 1.50 | 2340 | 2340 | 2340 | 2340 | 2340 | 2340 | 2340 | 2340 | 2340 | 2340 | 2340 | 2340 | 2340 | 2340 | 2300 | 2270 | 2240
|  |  | 1.77 | 2340 | 2340 | 2340 | 2340 | 2340 | 2340 | 2340 | 2340 | 2340 | 2340 | 2340 | 2340 | 2340 | 2340 | 2340 | 2340 | 2340
|  |  | 2.00 | 2340 | 2340 | 2340 | 2340 | 2340 | 2340 | 2340 | 2340 | 2340 | 2340 | 2340 | 2340 | 2340 | 2340 | 2340 | 2340 | 2340
Class = 1 |  |  | 2.50 | 2340 | 2340 | 2340 | 2340 | 2340 | 2340 | 2340 | 2340 | 2340 | 2340 | 2340 | 2340 | 2340 | 2340 | 2340 | 2340 | 2340
356 x 406 | x 287 | + | 1.00 | 2000 | 2000 | 2000 | 2000 | 2000 | 2000 | 1990 | 1930 | 1880 | 1820 | 1770 | 1720 | 1670 | 1620 | 1570 | 1530 | 1480 | 99900
|  |  | 1.13 | 2000 | 2000 | 2000 | 2000 | 2000 | 2000 | 2000 | 2000 | 1950 | 1910 | 1860 | 1810 | 1770 | 1720 | 1680 | 1640 | 1600
Mc,y,Rd = 2000 |  |  | 1.35 | 2000 | 2000 | 2000 | 2000 | 2000 | 2000 | 2000 | 2000 | 2000 | 2000 | 1980 | 1940 | 1910 | 1870 | 1830 | 1790 | 1760
Mc,z,Rd = 1020 |  |  | 1.50 | 2000 | 2000 | 2000 | 2000 | 2000 | 2000 | 2000 | 2000 | 2000 | 2000 | 2000 | 2000 | 1980 | 1950 | 1920 | 1880 | 1850
|  |  | 1.77 | 2000 | 2000 | 2000 | 2000 | 2000 | 2000 | 2000 | 2000 | 2000 | 2000 | 2000 | 2000 | 2000 | 2000 | 2000 | 2000 | 1980
|  |  | 2.00 | 2000 | 2000 | 2000 | 2000 | 2000 | 2000 | 2000 | 2000 | 2000 | 2000 | 2000 | 2000 | 2000 | 2000 | 2000 | 2000 | 2000
Class = 1 |  |  | 2.50 | 2000 | 2000 | 2000 | 2000 | 2000 | 2000 | 2000 | 2000 | 2000 | 2000 | 2000 | 2000 | 2000 | 2000 | 2000 | 2000 | 2000
356 x 406 | x 235 | + | 1.00 | 1620 | 1620 | 1620 | 1620 | 1620 | 1620 | 1600 | 1540 | 1490 | 1440 | 1390 | 1340 | 1290 | 1250 | 1200 | 1160 | 1120 | 79100
|  |  | 1.13 | 1620 | 1620 | 1620 | 1620 | 1620 | 1620 | 1620 | 1600 | 1560 | 1510 | 1470 | 1420 | 1380 | 1340 | 1290 | 1250 | 1210
Mc,y,Rd = 1620 |  |  | 1.35 | 1620 | 1620 | 1620 | 1620 | 1620 | 1620 | 1620 | 1620 | 1620 | 1610 | 1570 | 1530 | 1500 | 1460 | 1420 | 1390 | 1350
Mc,z,Rd = 821 |  |  | 1.50 | 1620 | 1620 | 1620 | 1620 | 1620 | 1620 | 1620 | 1620 | 1620 | 1620 | 1620 | 1600 | 1560 | 1530 | 1500 | 1460 | 1430
|  |  | 1.77 | 1620 | 1620 | 1620 | 1620 | 1620 | 1620 | 1620 | 1620 | 1620 | 1620 | 1620 | 1620 | 1620 | 1620 | 1600 | 1580 | 1550
|  |  | 2.00 | 1620 | 1620 | 1620 | 1620 | 1620 | 1620 | 1620 | 1620 | 1620 | 1620 | 1620 | 1620 | 1620 | 1620 | 1620 | 1620 | 1620
Class = 1 |  |  | 2.50 | 1620 | 1620 | 1620 | 1620 | 1620 | 1620 | 1620 | 1620 | 1620 | 1620 | 1620 | 1620 | 1620 | 1620 | 1620 | 1620 | 1620
356 x 368 | x 202 | + | 1.00 | 1370 | 1370 | 1370 | 1370 | 1370 | 1360 | 1340 | 1290 | 1240 | 1190 | 1140 | 1090 | 1050 | 1000 | 960 | 919 | 881 | 66300
|  |  | 1.13 | 1370 | 1370 | 1370 | 1370 | 1370 | 1370 | 1370 | 1340 | 1300 | 1250 | 1210 | 1160 | 1120 | 1080 | 1040 | 999 | 961
Mc,y,Rd = 1370 |  |  | 1.35 | 1370 | 1370 | 1370 | 1370 | 1370 | 1370 | 1370 | 1370 | 1370 | 1340 | 1300 | 1260 | 1230 | 1190 | 1150 | 1120 | 1080
Mc,z,Rd = 662 |  |  | 1.50 | 1370 | 1370 | 1370 | 1370 | 1370 | 1370 | 1370 | 1370 | 1370 | 1370 | 1350 | 1320 | 1290 | 1250 | 1220 | 1190 | 1150
|  |  | 1.77 | 1370 | 1370 | 1370 | 1370 | 1370 | 1370 | 1370 | 1370 | 1370 | 1370 | 1370 | 1370 | 1370 | 1350 | 1320 | 1290 | 1260
|  |  | 2.00 | 1370 | 1370 | 1370 | 1370 | 1370 | 1370 | 1370 | 1370 | 1370 | 1370 | 1370 | 1370 | 1370 | 1370 | 1370 | 1360 | 1340
Class = 1 |  |  | 2.50 | 1370 | 1370 | 1370 | 1370 | 1370 | 1370 | 1370 | 1370 | 1370 | 1370 | 1370 | 1370 | 1370 | 1370 | 1370 | 1370 | 1370
356 x 368 | x 177 | + | 1.00 | 1190 | 1190 | 1190 | 1190 | 1190 | 1180 | 1160 | 1110 | 1060 | 1020 | 971 | 925 | 880 | 838 | 798 | 760 | 724 | 57100
|  |  | 1.13 | 1190 | 1190 | 1190 | 1190 | 1190 | 1190 | 1190 | 1160 | 1120 | 1080 | 1030 | 989 | 948 | 907 | 867 | 829 | 793
Mc,y,Rd = 1190 |  |  | 1.35 | 1190 | 1190 | 1190 | 1190 | 1190 | 1190 | 1190 | 1190 | 1190 | 1150 | 1120 | 1080 | 1040 | 1010 | 970 | 934 | 899
Mc,z,Rd = 576 |  |  | 1.50 | 1190 | 1190 | 1190 | 1190 | 1190 | 1190 | 1190 | 1190 | 1190 | 1190 | 1160 | 1130 | 1100 | 1060 | 1030 | 996 | 963
|  |  | 1.77 | 1190 | 1190 | 1190 | 1190 | 1190 | 1190 | 1190 | 1190 | 1190 | 1190 | 1190 | 1190 | 1180 | 1150 | 1120 | 1090 | 1060
|  |  | 2.00 | 1190 | 1190 | 1190 | 1190 | 1190 | 1190 | 1190 | 1190 | 1190 | 1190 | 1190 | 1190 | 1190 | 1190 | 1180 | 1160 | 1130
Class = 1 |  |  | 2.50 | 1190 | 1190 | 1190 | 1190 | 1190 | 1190 | 1190 | 1190 | 1190 | 1190 | 1190 | 1190 | 1190 | 1190 | 1190 | 1190 | 1190
356 x 368 | x 153 | + | 1.00 | 1020 | 1020 | 1020 | 1020 | 1020 | 1010 | 989 | 945 | 901 | 856 | 812 | 768 | 726 | 686 | 649 | 614 | 582 | 48600
|  |  | 1.13 | 1020 | 1020 | 1020 | 1020 | 1020 | 1020 | 1020 | 986 | 947 | 907 | 866 | 825 | 785 | 746 | 708 | 673 | 640
Mc,y,Rd = 1020 |  |  | 1.35 | 1020 | 1020 | 1020 | 1020 | 1020 | 1020 | 1020 | 1020 | 1010 | 976 | 941 | 906 | 869 | 833 | 798 | 764 | 730
Mc,z,Rd = 493 |  |  | 1.50 | 1020 | 1020 | 1020 | 1020 | 1020 | 1020 | 1020 | 1020 | 1020 | 1010 | 983 | 951 | 918 | 885 | 851 | 818 | 786
|  |  | 1.77 | 1020 | 1020 | 1020 | 1020 | 1020 | 1020 | 1020 | 1020 | 1020 | 1020 | 1020 | 1020 | 991 | 962 | 933 | 903 | 874
|  |  | 2.00 | 1020 | 1020 | 1020 | 1020 | 1020 | 1020 | 1020 | 1020 | 1020 | 1020 | 1020 | 1020 | 1020 | 1020 | 990 | 963 | 936
Class = 2 |  |  | 2.50 | 1020 | 1020 | 1020 | 1020 | 1020 | 1020 | 1020 | 1020 | 1020 | 1020 | 1020 | 1020 | 1020 | 1020 | 1020 | 1020 | 1020
356 x 368 | x 129 | + | 1.00 | 780 | 780 | 780 | 780 | 780 | 775 | 759 | 725 | 690 | 655 | 620 | 585 | 551 | 519 | 488 | 460 | 435 | 40200
|  |  | 1.13 | 780 | 780 | 780 | 780 | 780 | 780 | 780 | 756 | 725 | 694 | 661 | 628 | 596 | 564 | 534 | 505 | 478
Mc,y,Rd = 780 |  |  | 1.35 | 780 | 780 | 780 | 780 | 780 | 780 | 780 | 780 | 772 | 746 | 719 | 690 | 661 | 631 | 602 | 574 | 547
Mc,z,Rd = 274 |  |  | 1.50 | 780 | 780 | 780 | 780 | 780 | 780 | 780 | 780 | 780 | 775 | 751 | 725 | 698 | 671 | 643 | 616 | 590
|  |  | 1.77 | 780 | 780 | 780 | 780 | 780 | 780 | 780 | 780 | 780 | 780 | 780 | 776 | 754 | 730 | 706 | 682 | 657
|  |  | 2.00 | 780 | 780 | 780 | 780 | 780 | 780 | 780 | 780 | 780 | 780 | 780 | 780 | 780 | 772 | 750 | 728 | 706
Class = 3 |  |  | 2.50 | 780 | 780 | 780 | 780 | 780 | 780 | 780 | 780 | 780 | 780 | 780 | 780 | 780 | 780 | 780 | 780 | 780
305 x 305 | x 283 | + | 1.00 | 1710 | 1710 | 1710 | 1710 | 1710 | 1710 | 1680 | 1640 | 1600 | 1560 | 1520 | 1480 | 1440 | 1400 | 1370 | 1330 | 1300 | 78900
|  |  | 1.13 | 1710 | 1710 | 1710 | 1710 | 1710 | 1710 | 1710 | 1700 | 1660 | 1630 | 1590 | 1560 | 1520 | 1490 | 1460 | 1430 | 1390
Mc,y,Rd = 1710 |  |  | 1.35 | 1710 | 1710 | 1710 | 1710 | 1710 | 1710 | 1710 | 1710 | 1710 | 1710 | 1700 | 1670 | 1640 | 1610 | 1580 | 1560 | 1530
Mc,z,Rd = 784 |  |  | 1.50 | 1710 | 1710 | 1710 | 1710 | 1710 | 1710 | 1710 | 1710 | 1710 | 1710 | 1710 | 1710 | 1700 | 1680 | 1650 | 1630 | 1600
|  |  | 1.77 | 1710 | 1710 | 1710 | 1710 | 1710 | 1710 | 1710 | 1710 | 1710 | 1710 | 1710 | 1710 | 1710 | 1710 | 1710 | 1710 | 1710
|  |  | 2.00 | 1710 | 1710 | 1710 | 1710 | 1710 | 1710 | 1710 | 1710 | 1710 | 1710 | 1710 | 1710 | 1710 | 1710 | 1710 | 1710 | 1710
Class = 1 |  |  | 2.50 | 1710 | 1710 | 1710 | 1710 | 1710 | 1710 | 1710 | 1710 | 1710 | 1710 | 1710 | 1710 | 1710 | 1710 | 1710 | 1710 | 1710
305 x 305 | x 240 | + | 1.00 | 1470 | 1470 | 1470 | 1470 | 1470 | 1450 | 1430 | 1380 | 1340 | 1300 | 1260 | 1220 | 1180 | 1150 | 1110 | 1080 | 1040 | 64200
|  |  | 1.13 | 1470 | 1470 | 1470 | 1470 | 1470 | 1470 | 1470 | 1440 | 1400 | 1360 | 1330 | 1290 | 1260 | 1220 | 1190 | 1160 | 1130
Mc,y,Rd = 1470 |  |  | 1.35 | 1470 | 1470 | 1470 | 1470 | 1470 | 1470 | 1470 | 1470 | 1470 | 1450 | 1420 | 1390 | 1360 | 1340 | 1310 | 1280 | 1250
Mc,z,Rd = 673 |  |  | 1.50 | 1470 | 1470 | 1470 | 1470 | 1470 | 1470 | 1470 | 1470 | 1470 | 1470 | 1470 | 1450 | 1420 | 1400 | 1370 | 1340 | 1320
|  |  | 1.77 | 1470 | 1470 | 1470 | 1470 | 1470 | 1470 | 1470 | 1470 | 1470 | 1470 | 1470 | 1470 | 1470 | 1470 | 1470 | 1440 | 1420
|  |  | 2.00 | 1470 | 1470 | 1470 | 1470 | 1470 | 1470 | 1470 | 1470 | 1470 | 1470 | 1470 | 1470 | 1470 | 1470 | 1470 | 1470 | 1470
Class = 1 |  |  | 2.50 | 1470 | 1470 | 1470 | 1470 | 1470 | 1470 | 1470 | 1470 | 1470 | 1470 | 1470 | 1470 | 1470 | 1470 | 1470 | 1470 | 1470
305 x 305 | x 198 | + | 1.00 | 1190 | 1190 | 1190 | 1190 | 1190 | 1160 | 1140 | 1100 | 1060 | 1020 | 982 | 946 | 911 | 877 | 844 | 813 | 783 | 50900
|  |  | 1.13 | 1190 | 1190 | 1190 | 1190 | 1190 | 1190 | 1180 | 1150 | 1110 | 1080 | 1040 | 1010 | 976 | 944 | 912 | 882 | 852
Mc,y,Rd = 1190 |  |  | 1.35 | 1190 | 1190 | 1190 | 1190 | 1190 | 1190 | 1190 | 1190 | 1180 | 1150 | 1120 | 1100 | 1070 | 1040 | 1010 | 982 | 955
Mc,z,Rd = 545 |  |  | 1.50 | 1190 | 1190 | 1190 | 1190 | 1190 | 1190 | 1190 | 1190 | 1190 | 1190 | 1170 | 1140 | 1120 | 1090 | 1070 | 1040 | 1020
|  |  | 1.77 | 1190 | 1190 | 1190 | 1190 | 1190 | 1190 | 1190 | 1190 | 1190 | 1190 | 1190 | 1190 | 1190 | 1170 | 1150 | 1130 | 1110
|  |  | 2.00 | 1190 | 1190 | 1190 | 1190 | 1190 | 1190 | 1190 | 1190 | 1190 | 1190 | 1190 | 1190 | 1190 | 1190 | 1190 | 1190 | 1170
Class = 1 |  |  | 2.50 | 1190 | 1190 | 1190 | 1190 | 1190 | 1190 | 1190 | 1190 | 1190 | 1190 | 1190 | 1190 | 1190 | 1190 | 1190 | 1190 | 1190
305 x 305 | x 158 | + | 1.00 | 925 | 925 | 925 | 925 | 918 | 897 | 877 | 838 | 801 | 764 | 729 | 695 | 662 | 631 | 602 | 574 | 549 | 38700
|  |  | 1.13 | 925 | 925 | 925 | 925 | 925 | 925 | 911 | 877 | 844 | 811 | 778 | 746 | 715 | 685 | 656 | 628 | 601
Mc,y,Rd = 925 |  |  | 1.35 | 925 | 925 | 925 | 925 | 925 | 925 | 925 | 925 | 903 | 875 | 847 | 819 | 791 | 763 | 736 | 709 | 683
Mc,z,Rd = 424 |  |  | 1.50 | 925 | 925 | 925 | 925 | 925 | 925 | 925 | 925 | 925 | 910 | 886 | 860 | 835 | 809 | 784 | 758 | 733
|  |  | 1.77 | 925 | 925 | 925 | 925 | 925 | 925 | 925 | 925 | 925 | 925 | 925 | 921 | 900 | 878 | 856 | 833 | 811
|  |  | 2.00 | 925 | 925 | 925 | 925 | 925 | 925 | 925 | 925 | 925 | 925 | 925 | 925 | 925 | 925 | 906 | 886 | 866
Class = 1 |  |  | 2.50 | 925 | 925 | 925 | 925 | 925 | 925 | 925 | 925 | 925 | 925 | 925 | 925 | 925 | 925 | 925 | 925 | 925
305 x 305 | x 137 | + | 1.00 | 794 | 794 | 794 | 794 | 784 | 765 | 747 | 710 | 673 | 638 | 604 | 571 | 540 | 511 | 484 | 459 | 436 | 32800
|  |  | 1.13 | 794 | 794 | 794 | 794 | 794 | 793 | 777 | 744 | 712 | 679 | 647 | 616 | 586 | 557 | 530 | 504 | 480
Mc,y,Rd = 794 |  |  | 1.35 | 794 | 794 | 794 | 794 | 794 | 794 | 794 | 791 | 764 | 737 | 709 | 681 | 654 | 626 | 600 | 574 | 550
Mc,z,Rd = 362 |  |  | 1.50 | 794 | 794 | 794 | 794 | 794 | 794 | 794 | 794 | 793 | 769 | 744 | 719 | 693 | 667 | 642 | 617 | 593
|  |  | 1.77 | 794 | 794 | 794 | 794 | 794 | 794 | 794 | 794 | 794 | 794 | 794 | 774 | 752 | 730 | 707 | 685 | 663
|  |  | 2.00 | 794 | 794 | 794 | 794 | 794 | 794 | 794 | 794 | 794 | 794 | 794 | 794 | 793 | 774 | 754 | 733 | 713
Class = 1 |  |  | 2.50 | 794 | 794 | 794 | 794 | 794 | 794 | 794 | 794 | 794 | 794 | 794 | 794 | 794 | 794 | 794 | 794 | 794
305 x 305 | x 118 | + | 1.00 | 676 | 676 | 676 | 676 | 666 | 648 | 631 | 597 | 562 | 528 | 495 | 464 | 435 | 408 | 384 | 362 | 342 | 27700
|  |  | 1.13 | 676 | 676 | 676 | 676 | 676 | 672 | 657 | 627 | 596 | 564 | 533 | 503 | 474 | 447 | 422 | 399 | 377
Mc,y,Rd = 676 |  |  | 1.35 | 676 | 676 | 676 | 676 | 676 | 676 | 676 | 668 | 642 | 615 | 588 | 561 | 533 | 507 | 482 | 458 | 435
Mc,z,Rd = 309 |  |  | 1.50 | 676 | 676 | 676 | 676 | 676 | 676 | 676 | 676 | 668 | 644 | 619 | 594 | 568 | 543 | 519 | 495 | 473
|  |  | 1.77 | 676 | 676 | 676 | 676 | 676 | 676 | 676 | 676 | 676 | 676 | 666 | 644 | 622 | 599 | 577 | 555 | 533
|  |  | 2.00 | 676 | 676 | 676 | 676 | 676 | 676 | 676 | 676 | 676 | 676 | 676 | 676 | 659 | 639 | 619 | 598 | 578
Class = 1 |  |  | 2.50 | 676 | 676 | 676 | 676 | 676 | 676 | 676 | 676 | 676 | 676 | 676 | 676 | 676 | 676 | 676 | 673 | 656
305 x 305 | x 97 | + | 1.00 | 515 | 515 | 515 | 515 | 507 | 494 | 480 | 452 | 424 | 396 | 368 | 342 | 318 | 297 | 277 | 260 | 244 | 22200
|  |  | 1.13 | 515 | 515 | 515 | 515 | 515 | 512 | 500 | 476 | 450 | 424 | 398 | 372 | 348 | 326 | 305 | 287 | 270
Mc,y,Rd = 515 |  |  | 1.35 | 515 | 515 | 515 | 515 | 515 | 515 | 515 | 507 | 486 | 463 | 440 | 417 | 394 | 371 | 350 | 331 | 312
Mc,z,Rd = 170 |  |  | 1.50 | 515 | 515 | 515 | 515 | 515 | 515 | 515 | 515 | 506 | 486 | 464 | 443 | 421 | 399 | 379 | 359 | 340
|  |  | 1.77 | 515 | 515 | 515 | 515 | 515 | 515 | 515 | 515 | 515 | 515 | 501 | 482 | 463 | 443 | 424 | 405 | 387
|  |  | 2.00 | 515 | 515 | 515 | 515 | 515 | 515 | 515 | 515 | 515 | 515 | 515 | 509 | 492 | 475 | 457 | 439 | 422
Class = 3 |  |  | 2.50 | 515 | 515 | 515 | 515 | 515 | 515 | 515 | 515 | 515 | 515 | 515 | 515 | 515 | 515 | 514 | 499 | 484
254 x 254 | x 167 | + | 1.00 | 835 | 835 | 835 | 835 | 825 | 808 | 793 | 764 | 737 | 712 | 687 | 662 | 639 | 616 | 594 | 572 | 552 | 30000
|  |  | 1.13 | 835 | 835 | 835 | 835 | 835 | 835 | 824 | 799 | 775 | 752 | 729 | 706 | 684 | 663 | 641 | 621 | 600
Mc,y,Rd = 835 |  |  | 1.35 | 835 | 835 | 835 | 835 | 835 | 835 | 835 | 835 | 825 | 806 | 787 | 768 | 749 | 730 | 711 | 692 | 673
Mc,z,Rd = 393 |  |  | 1.50 | 835 | 835 | 835 | 835 | 835 | 835 | 835 | 835 | 835 | 835 | 820 | 803 | 786 | 768 | 751 | 733 | 715
|  |  | 1.77 | 835 | 835 | 835 | 835 | 835 | 835 | 835 | 835 | 835 | 835 | 835 | 835 | 835 | 825 | 810 | 795 | 779
|  |  | 2.00 | 835 | 835 | 835 | 835 | 835 | 835 | 835 | 835 | 835 | 835 | 835 | 835 | 835 | 835 | 835 | 835 | 824
Class = 1 |  |  | 2.50 | 835 | 835 | 835 | 835 | 835 | 835 | 835 | 835 | 835 | 835 | 835 | 835 | 835 | 835 | 835 | 835 | 835
254 x 254 | x 132 | + | 1.00 | 645 | 645 | 645 | 645 | 630 | 615 | 601 | 574 | 549 | 525 | 501 | 479 | 457 | 436 | 417 | 399 | 381 | 22500
|  |  | 1.13 | 645 | 645 | 645 | 645 | 645 | 638 | 626 | 603 | 580 | 558 | 536 | 515 | 494 | 474 | 455 | 436 | 418
Mc,y,Rd = 645 |  |  | 1.35 | 645 | 645 | 645 | 645 | 645 | 645 | 645 | 641 | 623 | 604 | 585 | 566 | 548 | 529 | 511 | 493 | 476
Mc,z,Rd = 303 |  |  | 1.50 | 645 | 645 | 645 | 645 | 645 | 645 | 645 | 645 | 645 | 629 | 613 | 596 | 578 | 561 | 544 | 527 | 510
|  |  | 1.77 | 645 | 645 | 645 | 645 | 645 | 645 | 645 | 645 | 645 | 645 | 645 | 639 | 625 | 610 | 595 | 580 | 565
|  |  | 2.00 | 645 | 645 | 645 | 645 | 645 | 645 | 645 | 645 | 645 | 645 | 645 | 645 | 645 | 643 | 630 | 617 | 603
Class = 1 |  |  | 2.50 | 645 | 645 | 645 | 645 | 645 | 645 | 645 | 645 | 645 | 645 | 645 | 645 | 645 | 645 | 645 | 645 | 645
254 x 254 | x 107 | + | 1.00 | 511 | 511 | 511 | 507 | 493 | 480 | 467 | 442 | 418 | 395 | 373 | 353 | 333 | 315 | 298 | 283 | 269 | 17500
|  |  | 1.13 | 511 | 511 | 511 | 511 | 511 | 500 | 488 | 466 | 444 | 423 | 402 | 382 | 363 | 345 | 327 | 311 | 296
Mc,y,Rd = 511 |  |  | 1.35 | 511 | 511 | 511 | 511 | 511 | 511 | 511 | 499 | 480 | 462 | 444 | 425 | 407 | 390 | 373 | 357 | 341
Mc,z,Rd = 240 |  |  | 1.50 | 511 | 511 | 511 | 511 | 511 | 511 | 511 | 511 | 500 | 484 | 467 | 450 | 433 | 417 | 400 | 384 | 369
|  |  | 1.77 | 511 | 511 | 511 | 511 | 511 | 511 | 511 | 511 | 511 | 511 | 502 | 488 | 473 | 458 | 444 | 429 | 414
|  |  | 2.00 | 511 | 511 | 511 | 511 | 511 | 511 | 511 | 511 | 511 | 511 | 511 | 511 | 501 | 488 | 474 | 461 | 447
Class = 1 |  |  | 2.50 | 511 | 511 | 511 | 511 | 511 | 511 | 511 | 511 | 511 | 511 | 511 | 511 | 511 | 511 | 511 | 511 | 505
254 x 254 | x 89 | + | 1.00 | 421 | 421 | 421 | 416 | 404 | 392 | 380 | 356 | 333 | 311 | 290 | 271 | 254 | 238 | 224 | 211 | 199 | 14300
|  |  | 1.13 | 421 | 421 | 421 | 421 | 419 | 408 | 398 | 377 | 355 | 335 | 315 | 296 | 278 | 261 | 246 | 233 | 220
Mc,y,Rd = 421 |  |  | 1.35 | 421 | 421 | 421 | 421 | 421 | 421 | 421 | 405 | 387 | 368 | 350 | 332 | 315 | 299 | 283 | 268 | 255
Mc,z,Rd = 198 |  |  | 1.50 | 421 | 421 | 421 | 421 | 421 | 421 | 421 | 420 | 404 | 388 | 371 | 354 | 338 | 322 | 306 | 292 | 278
|  |  | 1.77 | 421 | 421 | 421 | 421 | 421 | 421 | 421 | 421 | 421 | 416 | 402 | 387 | 373 | 358 | 343 | 329 | 315
|  |  | 2.00 | 421 | 421 | 421 | 421 | 421 | 421 | 421 | 421 | 421 | 421 | 421 | 411 | 397 | 384 | 371 | 357 | 344
Class = 1 |  |  | 2.50 | 421 | 421 | 421 | 421 | 421 | 421 | 421 | 421 | 421 | 421 | 421 | 421 | 421 | 421 | 418 | 407 | 395
254 x 254 | x 73 | + | 1.00 | 352 | 352 | 352 | 345 | 334 | 322 | 311 | 288 | 265 | 243 | 223 | 205 | 189 | 176 | 164 | 153 | 144 | 11400
|  |  | 1.13 | 352 | 352 | 352 | 352 | 347 | 337 | 327 | 306 | 284 | 263 | 243 | 225 | 209 | 194 | 181 | 169 | 158
Mc,y,Rd = 352 |  |  | 1.35 | 352 | 352 | 352 | 352 | 352 | 352 | 348 | 331 | 312 | 293 | 274 | 256 | 239 | 224 | 209 | 196 | 184
Mc,z,Rd = 165 |  |  | 1.50 | 352 | 352 | 352 | 352 | 352 | 352 | 352 | 344 | 328 | 310 | 293 | 275 | 259 | 243 | 228 | 215 | 202
|  |  | 1.77 | 352 | 352 | 352 | 352 | 352 | 352 | 352 | 352 | 351 | 336 | 321 | 305 | 290 | 275 | 260 | 246 | 233
|  |  | 2.00 | 352 | 352 | 352 | 352 | 352 | 352 | 352 | 352 | 352 | 352 | 341 | 327 | 312 | 298 | 284 | 271 | 258
Class = 2 |  |  | 2.50 | 352 | 352 | 352 | 352 | 352 | 352 | 352 | 352 | 352 | 352 | 352 | 352 | 351 | 339 | 327 | 315 | 303
203 x 203 | x 127 |  | 1.00 | 524 | 524 | 524 | 520 | 509 | 498 | 489 | 470 | 453 | 436 | 420 | 404 | 388 | 373 | 359 | 345 | 332 | 15400
|  |  | 1.13 | 524 | 524 | 524 | 524 | 524 | 517 | 509 | 493 | 477 | 462 | 447 | 432 | 418 | 403 | 389 | 376 | 363
Mc,y,Rd = 524 |  |  | 1.35 | 524 | 524 | 524 | 524 | 524 | 524 | 524 | 523 | 511 | 498 | 485 | 473 | 460 | 447 | 434 | 421 | 409
Mc,z,Rd = 243 |  |  | 1.50 | 524 | 524 | 524 | 524 | 524 | 524 | 524 | 524 | 524 | 518 | 507 | 495 | 484 | 472 | 460 | 448 | 436
|  |  | 1.77 | 524 | 524 | 524 | 524 | 524 | 524 | 524 | 524 | 524 | 524 | 524 | 524 | 519 | 509 | 499 | 489 | 478
|  |  | 2.00 | 524 | 524 | 524 | 524 | 524 | 524 | 524 | 524 | 524 | 524 | 524 | 524 | 524 | 524 | 524 | 517 | 508
Class = 1 |  |  | 2.50 | 524 | 524 | 524 | 524 | 524 | 524 | 524 | 524 | 524 | 524 | 524 | 524 | 524 | 524 | 524 | 524 | 524
203 x 203 | x 113 |  | 1.00 | 459 | 459 | 459 | 452 | 441 | 432 | 422 | 405 | 388 | 372 | 356 | 341 | 326 | 313 | 299 | 287 | 275 | 13300
|  |  | 1.13 | 459 | 459 | 459 | 459 | 457 | 449 | 441 | 425 | 410 | 395 | 381 | 367 | 353 | 339 | 326 | 313 | 301
Mc,y,Rd = 459 |  |  | 1.35 | 459 | 459 | 459 | 459 | 459 | 459 | 459 | 453 | 441 | 428 | 416 | 403 | 391 | 378 | 366 | 354 | 342
Mc,z,Rd = 213 |  |  | 1.50 | 459 | 459 | 459 | 459 | 459 | 459 | 459 | 459 | 458 | 447 | 435 | 424 | 413 | 401 | 389 | 378 | 367
|  |  | 1.77 | 459 | 459 | 459 | 459 | 459 | 459 | 459 | 459 | 459 | 459 | 459 | 455 | 445 | 435 | 425 | 415 | 405
|  |  | 2.00 | 459 | 459 | 459 | 459 | 459 | 459 | 459 | 459 | 459 | 459 | 459 | 459 | 459 | 459 | 450 | 441 | 432
Class = 1 |  |  | 2.50 | 459 | 459 | 459 | 459 | 459 | 459 | 459 | 459 | 459 | 459 | 459 | 459 | 459 | 459 | 459 | 459 | 459
203 x 203 | x 100 |  | 1.00 | 397 | 397 | 397 | 388 | 378 | 369 | 360 | 343 | 327 | 311 | 296 | 282 | 268 | 256 | 243 | 232 | 222 | 11300
|  |  | 1.13 | 397 | 397 | 397 | 397 | 392 | 384 | 377 | 361 | 347 | 332 | 318 | 305 | 291 | 279 | 266 | 255 | 244
Mc,y,Rd = 397 |  |  | 1.35 | 397 | 397 | 397 | 397 | 397 | 397 | 397 | 387 | 374 | 362 | 350 | 338 | 325 | 313 | 302 | 290 | 279
Mc,z,Rd = 184 |  |  | 1.50 | 397 | 397 | 397 | 397 | 397 | 397 | 397 | 397 | 390 | 379 | 368 | 356 | 345 | 334 | 323 | 312 | 301
|  |  | 1.77 | 397 | 397 | 397 | 397 | 397 | 397 | 397 | 397 | 397 | 397 | 394 | 385 | 375 | 365 | 355 | 345 | 335
|  |  | 2.00 | 397 | 397 | 397 | 397 | 397 | 397 | 397 | 397 | 397 | 397 | 397 | 397 | 396 | 387 | 378 | 369 | 360
Class = 1 |  |  | 2.50 | 397 | 397 | 397 | 397 | 397 | 397 | 397 | 397 | 397 | 397 | 397 | 397 | 397 | 397 | 397 | 397 | 397
203 x 203 | x 86 | + | 1.00 | 337 | 337 | 337 | 327 | 318 | 309 | 300 | 284 | 269 | 254 | 240 | 226 | 214 | 203 | 192 | 182 | 173 | 9450
|  |  | 1.13 | 337 | 337 | 337 | 337 | 331 | 323 | 315 | 301 | 286 | 272 | 259 | 246 | 234 | 222 | 211 | 201 | 191
Mc,y,Rd = 337 |  |  | 1.35 | 337 | 337 | 337 | 337 | 337 | 337 | 335 | 323 | 311 | 299 | 287 | 275 | 263 | 252 | 241 | 230 | 220
Mc,z,Rd = 157 |  |  | 1.50 | 337 | 337 | 337 | 337 | 337 | 337 | 337 | 336 | 325 | 314 | 303 | 292 | 281 | 270 | 259 | 249 | 239
|  |  | 1.77 | 337 | 337 | 337 | 337 | 337 | 337 | 337 | 337 | 337 | 336 | 327 | 317 | 308 | 298 | 288 | 278 | 269
|  |  | 2.00 | 337 | 337 | 337 | 337 | 337 | 337 | 337 | 337 | 337 | 337 | 337 | 335 | 327 | 318 | 309 | 300 | 291
Class = 1 |  |  | 2.50 | 337 | 337 | 337 | 337 | 337 | 337 | 337 | 337 | 337 | 337 | 337 | 337 | 337 | 337 | 337 | 337 | 330
203 x 203 | x 71 | + | 1.00 | 276 | 276 | 274 | 265 | 256 | 248 | 240 | 224 | 209 | 196 | 183 | 171 | 160 | 150 | 141 | 133 | 126 | 7620
|  |  | 1.13 | 276 | 276 | 276 | 275 | 267 | 260 | 253 | 239 | 225 | 211 | 199 | 187 | 176 | 165 | 156 | 147 | 139
Mc,y,Rd = 276 |  |  | 1.35 | 276 | 276 | 276 | 276 | 276 | 276 | 270 | 258 | 246 | 234 | 222 | 211 | 200 | 190 | 180 | 170 | 162
Mc,z,Rd = 129 |  |  | 1.50 | 276 | 276 | 276 | 276 | 276 | 276 | 276 | 269 | 258 | 247 | 236 | 226 | 215 | 205 | 195 | 185 | 177
|  |  | 1.77 | 276 | 276 | 276 | 276 | 276 | 276 | 276 | 276 | 276 | 267 | 258 | 248 | 238 | 229 | 219 | 210 | 201
|  |  | 2.00 | 276 | 276 | 276 | 276 | 276 | 276 | 276 | 276 | 276 | 276 | 272 | 264 | 255 | 246 | 238 | 229 | 220
Class = 1 |  |  | 2.50 | 276 | 276 | 276 | 276 | 276 | 276 | 276 | 276 | 276 | 276 | 276 | 276 | 276 | 276 | 269 | 262 | 254
203 x 203 | x 60 | + | 1.00 | 233 | 233 | 230 | 221 | 213 | 204 | 196 | 181 | 166 | 152 | 140 | 129 | 120 | 112 | 104 | 97.8 | 92.1 | 6120
|  |  | 1.13 | 233 | 233 | 233 | 230 | 222 | 215 | 208 | 193 | 179 | 166 | 153 | 142 | 132 | 123 | 115 | 108 | 101
Mc,y,Rd = 233 |  |  | 1.35 | 233 | 233 | 233 | 233 | 233 | 229 | 223 | 211 | 198 | 186 | 174 | 163 | 152 | 143 | 134 | 126 | 118
Mc,z,Rd = 108 |  |  | 1.50 | 233 | 233 | 233 | 233 | 233 | 233 | 232 | 221 | 209 | 198 | 186 | 175 | 165 | 155 | 146 | 138 | 130
|  |  | 1.77 | 233 | 233 | 233 | 233 | 233 | 233 | 233 | 233 | 226 | 216 | 206 | 196 | 186 | 176 | 167 | 158 | 150
|  |  | 2.00 | 233 | 233 | 233 | 233 | 233 | 233 | 233 | 233 | 233 | 229 | 220 | 210 | 201 | 192 | 183 | 174 | 166
Class = 1 |  |  | 2.50 | 233 | 233 | 233 | 233 | 233 | 233 | 233 | 233 | 233 | 233 | 233 | 233 | 228 | 220 | 212 | 204 | 197
203 x 203 | x 52 | + | 1.00 | 201 | 201 | 198 | 190 | 182 | 174 | 167 | 151 | 137 | 125 | 114 | 104 | 95.8 | 88.7 | 82.6 | 77.2 | 71.9 | 5260
|  |  | 1.13 | 201 | 201 | 201 | 198 | 191 | 184 | 177 | 163 | 149 | 136 | 125 | 115 | 106 | 97.9 | 91.0 | 84.9 | 79.9
Mc,y,Rd = 201 |  |  | 1.35 | 201 | 201 | 201 | 201 | 201 | 197 | 191 | 178 | 166 | 154 | 143 | 132 | 123 | 114 | 106 | 98.9 | 92.5
Mc,z,Rd = 93.7 |  |  | 1.50 | 201 | 201 | 201 | 201 | 201 | 201 | 198 | 187 | 176 | 165 | 154 | 143 | 133 | 124 | 116 | 109 | 102
|  |  | 1.77 | 201 | 201 | 201 | 201 | 201 | 201 | 201 | 201 | 191 | 181 | 171 | 161 | 152 | 142 | 134 | 126 | 119
|  |  | 2.00 | 201 | 201 | 201 | 201 | 201 | 201 | 201 | 201 | 201 | 193 | 183 | 174 | 165 | 156 | 148 | 140 | 132
Class = 1 |  |  | 2.50 | 201 | 201 | 201 | 201 | 201 | 201 | 201 | 201 | 201 | 201 | 201 | 197 | 190 | 182 | 174 | 166 | 159
203 x 203 | x 46 | + | 1.00 | 176 | 176 | 173 | 166 | 158 | 151 | 143 | 129 | 115 | 104 | 93.6 | 85.1 | 77.9 | 71.8 | 66.6 | 61.2 | 56.5 | 4570
|  |  | 1.13 | 176 | 176 | 176 | 172 | 166 | 159 | 153 | 139 | 126 | 114 | 103 | 93.9 | 85.9 | 79.1 | 73.2 | 68.4 | 63.8
Mc,y,Rd = 176 |  |  | 1.35 | 176 | 176 | 176 | 176 | 176 | 171 | 165 | 153 | 141 | 129 | 118 | 109 | 99.9 | 92.1 | 85.2 | 79.0 | 73.8
Mc,z,Rd = 82.0 |  |  | 1.50 | 176 | 176 | 176 | 176 | 176 | 176 | 172 | 161 | 150 | 139 | 128 | 118 | 109 | 101 | 93.7 | 87.1 | 81.1
|  |  | 1.77 | 176 | 176 | 176 | 176 | 176 | 176 | 176 | 173 | 164 | 154 | 144 | 134 | 125 | 117 | 109 | 101 | 94.9
|  |  | 2.00 | 176 | 176 | 176 | 176 | 176 | 176 | 176 | 176 | 173 | 164 | 155 | 146 | 137 | 129 | 121 | 113 | 106
Class = 2 |  |  | 2.50 | 176 | 176 | 176 | 176 | 176 | 176 | 176 | 176 | 176 | 176 | 175 | 167 | 159 | 152 | 144 | 137 | 130
152 x 152 | x 51 |  | 1.00 | 155 | 155 | 149 | 143 | 138 | 133 | 128 | 119 | 110 | 102 | 94.3 | 87.7 | 81.8 | 76.6 | 71.9 | 67.7 | 64.0 | 3230
|  |  | 1.13 | 155 | 155 | 155 | 150 | 145 | 140 | 136 | 127 | 119 | 111 | 103 | 96.4 | 90.2 | 84.5 | 79.3 | 74.7 | 70.4
Mc,y,Rd = 155 |  |  | 1.35 | 155 | 155 | 155 | 155 | 154 | 151 | 147 | 139 | 132 | 124 | 117 | 110 | 104 | 97.7 | 92.1 | 86.9 | 82.1
Mc,z,Rd = 70.6 |  |  | 1.50 | 155 | 155 | 155 | 155 | 155 | 155 | 153 | 146 | 139 | 132 | 125 | 119 | 112 | 106 | 100 | 95.0 | 90.0
|  |  | 1.77 | 155 | 155 | 155 | 155 | 155 | 155 | 155 | 155 | 150 | 144 | 138 | 132 | 126 | 120 | 114 | 109 | 104
|  |  | 2.00 | 155 | 155 | 155 | 155 | 155 | 155 | 155 | 155 | 155 | 153 | 147 | 142 | 136 | 131 | 125 | 120 | 114
Class = 1 |  |  | 2.50 | 155 | 155 | 155 | 155 | 155 | 155 | 155 | 155 | 155 | 155 | 155 | 155 | 154 | 149 | 144 | 139 | 135
152 x 152 | x 44 |  | 1.00 | 132 | 131 | 125 | 120 | 115 | 110 | 105 | 96.2 | 88.0 | 80.6 | 74.1 | 68.4 | 63.4 | 59.1 | 55.2 | 51.9 | 48.7 | 2700
|  |  | 1.13 | 132 | 132 | 130 | 126 | 121 | 117 | 112 | 104 | 95.7 | 88.2 | 81.5 | 75.4 | 70.0 | 65.2 | 60.9 | 57.0 | 53.8
Mc,y,Rd = 132 |  |  | 1.35 | 132 | 132 | 132 | 132 | 129 | 126 | 122 | 114 | 107 | 99.9 | 93.2 | 86.9 | 81.1 | 75.7 | 70.9 | 66.5 | 62.4
Mc,z,Rd = 60.0 |  |  | 1.50 | 132 | 132 | 132 | 132 | 132 | 131 | 127 | 121 | 114 | 107 | 100 | 94.1 | 88.2 | 82.8 | 77.7 | 73.0 | 68.7
|  |  | 1.77 | 132 | 132 | 132 | 132 | 132 | 132 | 132 | 130 | 124 | 118 | 112 | 106 | 100 | 94.6 | 89.4 | 84.4 | 79.8
|  |  | 2.00 | 132 | 132 | 132 | 132 | 132 | 132 | 132 | 132 | 131 | 125 | 120 | 115 | 109 | 104 | 98.5 | 93.6 | 88.9
Class = 1 |  |  | 2.50 | 132 | 132 | 132 | 132 | 132 | 132 | 132 | 132 | 132 | 132 | 132 | 130 | 125 | 120 | 116 | 111 | 106
152 x 152 | x 37 | + | 1.00 | 110 | 108 | 103 | 98.1 | 93.2 | 88.4 | 83.8 | 75.3 | 67.7 | 61.2 | 55.7 | 51.0 | 47.0 | 43.5 | 40.4 | 37.2 | 34.5 | 2210
|  |  | 1.13 | 110 | 110 | 107 | 103 | 98.5 | 94.1 | 89.8 | 81.6 | 74.1 | 67.3 | 61.4 | 56.3 | 51.8 | 47.9 | 44.6 | 41.8 | 39.0
Mc,y,Rd = 110 |  |  | 1.35 | 110 | 110 | 110 | 109 | 106 | 102 | 98.3 | 90.9 | 83.7 | 77.0 | 70.8 | 65.3 | 60.3 | 55.8 | 51.8 | 48.2 | 45.3
Mc,z,Rd = 49.7 |  |  | 1.50 | 110 | 110 | 110 | 110 | 110 | 106 | 103 | 96.3 | 89.5 | 83.0 | 76.9 | 71.2 | 66.0 | 61.3 | 57.0 | 53.1 | 49.6
|  |  | 1.77 | 110 | 110 | 110 | 110 | 110 | 110 | 110 | 104 | 98.5 | 92.5 | 86.7 | 81.0 | 75.7 | 70.8 | 66.2 | 62.0 | 58.1
|  |  | 2.00 | 110 | 110 | 110 | 110 | 110 | 110 | 110 | 110 | 105 | 99.4 | 93.9 | 88.5 | 83.3 | 78.4 | 73.7 | 69.3 | 65.2
Class = 1 |  |  | 2.50 | 110 | 110 | 110 | 110 | 110 | 110 | 110 | 110 | 110 | 110 | 107 | 102 | 97.4 | 92.8 | 88.3 | 83.9 | 79.7
152 x 152 | x 30 | + | 1.00 | 88.0 | 86.4 | 81.7 | 77.1 | 72.5 | 68.0 | 63.7 | 55.8 | 49.1 | 43.7 | 39.3 | 35.6 | 32.5 | 29.4 | 26.8 | 24.7 | 22.8 | 1750
|  |  | 1.13 | 88.0 | 88.0 | 85.2 | 81.2 | 77.0 | 72.8 | 68.7 | 60.9 | 54.0 | 48.2 | 43.3 | 39.2 | 35.9 | 33.1 | 30.3 | 27.9 | 25.8
Mc,y,Rd = 88.0 |  |  | 1.35 | 88.0 | 88.0 | 88.0 | 86.6 | 83.1 | 79.5 | 75.9 | 68.6 | 61.8 | 55.7 | 50.4 | 45.7 | 41.7 | 38.2 | 35.5 | 33.2 | 30.8
Mc,z,Rd = 39.8 |  |  | 1.50 | 88.0 | 88.0 | 88.0 | 88.0 | 86.5 | 83.3 | 80.0 | 73.2 | 66.6 | 60.5 | 55.0 | 50.2 | 45.8 | 42.0 | 38.7 | 36.0 | 34.0
|  |  | 1.77 | 88.0 | 88.0 | 88.0 | 88.0 | 88.0 | 88.0 | 86.1 | 80.2 | 74.3 | 68.4 | 62.9 | 57.9 | 53.3 | 49.1 | 45.4 | 42.0 | 39.0
|  |  | 2.00 | 88.0 | 88.0 | 88.0 | 88.0 | 88.0 | 88.0 | 88.0 | 85.2 | 79.8 | 74.3 | 69.0 | 64.0 | 59.3 | 55.0 | 51.0 | 47.4 | 44.1
Class = 1 |  |  | 2.50 | 88.0 | 88.0 | 88.0 | 88.0 | 88.0 | 88.0 | 88.0 | 88.0 | 88.0 | 84.7 | 80.1 | 75.5 | 71.0 | 66.6 | 62.5 | 58.7 | 55.1
152 x 152 | x 23 | + | 1.00 | 58.2 | 57.2 | 54.0 | 50.7 | 47.3 | 43.9 | 40.6 | 34.8 | 30.1 | 26.4 | 23.4 | 20.9 | 18.6 | 16.8 | 15.3 | 14.0 | 12.9 | 1250
|  |  | 1.13 | 58.2 | 58.2 | 56.3 | 53.4 | 50.3 | 47.1 | 44.0 | 38.1 | 33.2 | 29.1 | 25.8 | 23.2 | 21.0 | 18.9 | 17.2 | 15.8 | 14.6
Mc,y,Rd = 58.2 |  |  | 1.35 | 58.2 | 58.2 | 58.2 | 57.0 | 54.4 | 51.7 | 48.9 | 43.3 | 38.2 | 33.8 | 30.1 | 26.9 | 24.3 | 22.4 | 20.6 | 18.9 | 17.5
Mc,z,Rd = 18.7 |  |  | 1.50 | 58.2 | 58.2 | 58.2 | 58.2 | 56.8 | 54.3 | 51.7 | 46.4 | 41.4 | 36.9 | 33.0 | 29.6 | 26.7 | 24.3 | 22.6 | 21.0 | 19.4
|  |  | 1.77 | 58.2 | 58.2 | 58.2 | 58.2 | 58.2 | 58.1 | 55.9 | 51.3 | 46.6 | 42.1 | 38.1 | 34.5 | 31.3 | 28.5 | 26.0 | 24.1 | 22.7
|  |  | 2.00 | 58.2 | 58.2 | 58.2 | 58.2 | 58.2 | 58.2 | 58.2 | 54.7 | 50.4 | 46.1 | 42.1 | 38.4 | 35.1 | 32.1 | 29.5 | 27.1 | 25.0
Class = 3 |  |  | 2.50 | 58.2 | 58.2 | 58.2 | 58.2 | 58.2 | 58.2 | 58.2 | 58.2 | 57.0 | 53.4 | 49.7 | 46.2 | 42.8 | 39.6 | 36.7 | 34.1 | 31.6
+ These sections are in addition to the range of BS EN 10365 sections
(1) C1 is the factor dependent on the loading and end restraints
Section classification given applies to members subject to bending about the y-y axis only
This data was downloaded from the Steel for Life Blue Book website (https://www.steelforlifebluebook.co.uk/uc/ec3-ukna/buckling-resistance-s355/) on 12/02/2019 at 7:08:37
© 2019, SCI. This data is subject to the same terms as defined by the Steel for Life Blue Book website (https://www.steelforlifebluebook.co.uk/about/)